## POTW
Name | Emissions from Publically Owned Treatment Works (POTW) or Wastewater Treatment Plants (WWTP)
Applicability | Use this spreadsheet when the emissions are from a Publically Owned Treatment Works (POTW) or Wastewater Treatment Plants (WWTP). Ammonia and Hydrogen Sulfide emissions will be provided by the Project Engineer. Entries required in yellow areas, output in grey areas.
Author or updater | Matthew Cegielski |  | Last Update | 2016-07-19
Facility:
ID#:
Project #:
Inputs |  | Formula
VOC Rate lb/hr | 0.333 | Enter theVOC rates Enter the control efficiency in whole numbers. Packed Tower Scruber Efficiency default is 70. Emissions are calculated by the multiplication of VOC rates and Emission Factors.
VOC Rate lb/yr | 2920
VOC Control Efficiency | 70
Substances | CAS# | VOC Weight Fraction* lb/lb VOC | Uncontrolled LB/HR | UncontrolledLB/YR | Controlled LB/HR | Controlled LB/YR
1,3-dichlorobenzene | 541731 | 0.0002 | 6.66e-05 | 0.584 | 1.998e-05 | 0.1752
1,4-dioxane | 123911 | 0.0003 | 9.99e-05 | 0.876 | 2.997e-05 | 0.2628
Acetaldehyde | 75070 | 0.0014 | 0.0004662 | 4.088 | 0.00013986 | 1.2264
Benzene | 71432 | 0.004 | 0.001332 | 11.68 | 0.0003996 | 3.504
Carbon tetrachloride | 56235 | 0.0006 | 0.0001998 | 1.752 | 5.994e-05 | 0.5256
Chlorobenzene | 108907 | 0.0001 | 3.33e-05 | 0.292 | 9.99e-06 | 0.0876
Chloroform | 67663 | 0.0687 | 0.022877 | 200.604 | 0.0068631 | 60.1812
Di(2-ethylhexyl)phthalate | 117817 | 0.0003 | 9.99e-05 | 0.876 | 2.997e-05 | 0.2628
Dichllorobenzene | 25321226 | 0.0108 | 0.0035964 | 31.536 | 0.0010789 | 9.4608
Ethylene dibromide | 106934 | 0.0002 | 6.66e-05 | 0.584 | 1.998e-05 | 0.1752
Ethylene dichloride | 107062 | 0.0004 | 0.0001332 | 1.168 | 3.996e-05 | 0.3504
Formaldehyde | 50000 | 0.0072 | 0.0023976 | 21.024 | 0.00071928 | 6.3072
Methyl chloroform | 71556 | 0.0906 | 0.03017 | 264.552 | 0.0090509 | 79.3656
Methylene Chloride | 75092 | 0.1055 | 0.035132 | 308.06 | 0.010539 | 92.418
p-Dichlorobenzene | 106467 | 0.0105 | 0.0034965 | 30.66 | 0.001049 | 9.198
Perchloroethylene | 127184 | 0.086 | 0.028638 | 251.12 | 0.0085914 | 75.336
Phenol | 108952 | 0.0025 | 0.0008325 | 7.3 | 0.00024975 | 2.19
Styrene | 100425 | 0.0002 | 6.66e-05 | 0.584 | 1.998e-05 | 0.1752
Toluene | 108883 | 0.0488 | 0.01625 | 142.496 | 0.0048751 | 42.7488
Trichloroethylene | 79016 | 0.0106 | 0.0035298 | 30.952 | 0.0010589 | 9.2856
Vinyl chloride | 75014 | 0.0005 | 0.0001665 | 1.46 | 4.995e-05 | 0.438
Vinylidene chloride | 75354 | 0.0004 | 0.0001332 | 1.168 | 3.996e-05 | 0.3504
Xylene | 1330207 | 0.0588 | 0.01958 | 171.696 | 0.0058741 | 51.5088
References:
*Emission factors derived from the 1990 VOC profile #3003, "Wastewater Treatment Plants" from EPA Speciate 4.0, test data from CARB Hot Spots Data report, Final Report for Publically Owned Treatement Works. Air Resource Board data from their Toxic Hot Spots Criteria and Guidelines indicates that packed towers have a NMOC removal efficiency of 70%.