## Natural Gas Condensate
Name | Natural Gas Condensate Fugitives
Applicability | Use this spreadsheet for VOC fugitive emissions from Natural Gas Condensates. Entries required in yellow areas, output in gray areas.
Author or updater | Matthew Cegielski |  | Last Update | 2023-07-13
Facility:
ID#:
Project #:
Inputs | lb /hr | lb /yr | Formula
VOC Rate | 1 | 200 | Emissions are calculated by the multiplication of VOC Rates and Emission Factors.
Substances | CAS# | Emission Factor lbs/ lb VOC | LB/HR | LB/YR
Benzene | 71432 | 0.02 | 0.02 | 4
Cyclohexane | 110827 | 0.05 | 0.05 | 10
Ethyl Benzene | 100414 | 0.05 | 0.05 | 10
Hexane | 110543 | 0.13 | 0.13 | 26
Hydrogen Sulfide | 7783064 | 0.01 | 0.01 | 2
Toluene | 108883 | 0.05 | 0.05 | 10
Xylenes | 1330207 | 0.05 | 0.05 | 10
References:
The emission factors are derived from EP Energy's 2015 SDS for Natural Gas Liquids/Condensates. The SDS states that the substance contains 100% volatiles. The condensates are liquid when compressed but volatize when exposed to air. #249 Petroleum Equipment Natual Gas Condensates.
Pollutants required for toxic reporting: Current as of update date.