## LPG IC2SLBE
Name | LPG-Fired Internal Combustion 2SLB Engine
Applicability | Use this spreadsheet for LPG or Propane-Fired Internal Combustion 2 Stroke Lean Burn (2SLB) Engine. Entries required in yellow areas, output in gray areas. |  |  |  | LPG Bhp Fuel Use Convertor
Author or updater | Matthew Cegielski |  | Last Update | 2020-02-25
Facility: | [5 empty] | Bhp | 1,000 gal/hr
ID#: | [5 empty] | 100 | 0.007728
Project #:
Inputs | 1,000 gal /hr | 1,000 gal /yr | Formula |  | *Conversion factor for HP to Btu/hr is 2.5425E3, HHV of LPG is 94,000 Btu/gallon Thermal Efficiency of engine is 0.35 1,000 gal/hr= Bhp* ((2542.5/(94,000*0.35) /1000)
LPG usage rate | 0.1 | 100 | Supply the necessary rate in 1,000 gal. Enter the VOC value in g/bhp-hr. VOC values cannot be greater than uncontrolled value of 0.3954. The VOC control reduction will be calculated in the box below. If unknown, leave as 0.3954. Emissions are calculated by the multiplications of Fuel Rates and Emission Factors.
VOC g/ Bhp-hr | 0.3954
VOC Control % | 0.0024869
Substances | CAS# | Emission Factor lbs/ 1,000 gallons | LB/HR | LB/YR | Uncontrolled values based on AP42 and District Policy
[5 empty] | VOC lb/ MMBtu | VOC lb/ MMscf | VOC lb/ Bhp-hr | VOC g/ Bhp-hr
1,1,2,2-Tetrachloroethane | 79345 | 0.0062322 | 0.0006232 | 0.6232 | 0.12 | 120 | 0.00087171 | 0.39541
1,1,2-Trichloroethane | 79005 | 0.0049538 | 0.00049537 | 0.49537
1,1-Dichloroethane | 75343 | 0.0036754 | 0.00036753 | 0.36753
1,2,4-Trimethylbenze | 95636 | 0.010434 | 0.0010434 | 1.0434
1,2-Dichloropropane | 78875 | 0.0041924 | 0.00041923 | 0.41923
1,3-Butadiene | 106990 | 0.07708 | 0.0077078 | 7.7078
1,3-Dichloropropene | 542756 | 0.0041172 | 0.00041171 | 0.41171
2,2,4-Trimethylpentane | 540841 | 0.079524 | 0.0079522 | 7.9522
2-Methyl naphthalene | 91576 | 0.0020116 | 0.00020115 | 0.20115
Acenaphthene | 83329 | 0.00012502 | 1.2502e-05 | 0.012502
Acenaphthylene | 208968 | 0.00029798 | 2.9797e-05 | 0.029797
Acetaldehyde | 75070 | 0.72944 | 0.072942 | 72.9422
Acrolein | 107028 | 0.73132 | 0.07313 | 73.1302
Anthracene | 120127 | 6.7492e-05 | 6.749e-06 | 0.006749
Benz[a]anthracene | 56553 | 3.1584e-05 | 3.1583e-06 | 0.0031583
Benzene | 71432 | 0.18236 | 0.018236 | 18.2355
Benzo[a]pyrene | 50328 | 2.1996e-06 | 2.1995e-07 | 0.00021995
Benzo[b]fluoranthene | 205992 | 7.9994e-07 | 7.9992e-08 | 7.9992e-05
Benzo[e]pyrene | 192972 | 2.1996e-06 | 2.1995e-07 | 0.00021995
Benzo[g,h,i]perylene | 191242 | 2.3312e-06 | 2.3311e-07 | 0.00023311
Benzo[k]fluoranthene | 207089 | 4.0044e-07 | 4.0043e-08 | 4.0043e-05
Biphenyl | 92524 | 0.0003713 | 3.7129e-05 | 0.037129
Carbon tetrachloride | 56235 | 0.0057058 | 0.00057057 | 0.57057
Chlorobenzene | 108907 | 0.0041736 | 0.00041735 | 0.41735
Chloroform | 67663 | 0.0044274 | 0.00044273 | 0.44273
Chrysene | 218019 | 6.3168e-05 | 6.3166e-06 | 0.0063166
Cyclohexane | 110827 | 0.028952 | 0.0028951 | 2.8951
Ethyl benzene | 100414 | 0.010152 | 0.0010152 | 1.0152
Ethylene dibromide | 106934 | 0.0068996 | 0.00068994 | 0.68994
Ethylene dichloride (EDC) | 107062 | 0.0039668 | 0.00039667 | 0.39667
Fluoranthene | 206440 | 3.3934e-05 | 3.3933e-06 | 0.0033933
Fluorene | 86737 | 0.00015886 | 1.5886e-05 | 0.015886
Formaldehyde | 50000 | 5.1888 | 0.51887 | 518.8671
Hexane | 110543 | 0.04183 | 0.0041829 | 4.1829
Indeno[1,2,3-cd]pyrene | 193395 | 9.3342e-07 | 9.334e-08 | 9.334e-05
Isobutyraldehyde | 78842 | 0.041078 | 0.0041077 | 4.1077
Methanol | 67561 | 0.23312 | 0.023311 | 23.3114
Methylene chloride | 75092 | 0.013818 | 0.0013818 | 1.3818
Naphthalene | 91203 | 0.0090522 | 0.0009052 | 0.9052
PAH | 1151 | 0.012314 | 0.0012314 | 1.2314
Perylene | 198550 | 4.6718e-07 | 4.6717e-08 | 4.6717e-05
Phenanthrene | 85018 | 0.00033182 | 3.3181e-05 | 0.033181
Phenol | 108952 | 0.0039574 | 0.00039573 | 0.39573
Pyrene | 129000 | 5.4896e-05 | 5.4895e-06 | 0.0054895
Styrene | 100425 | 0.0051512 | 0.00051511 | 0.51511
Toluene | 108883 | 0.090522 | 0.009052 | 9.052
Vinyl Chloride | 75014 | 0.0023218 | 0.00023217 | 0.23217
Xylene | 1330207 | 0.025192 | 0.0025191 | 2.5191
References:
* The emission factors are derived from Table 3.2-1 (pg. 7), "Uncontrolled Emission Factors For 2-Stroke Lean-Burn Engines" in July 2000 AP 42, Fifth Edition, Volume I, Chapter 3: Stationary Internal Combustion Sources, Section 2: Natural Gas-Fired Reciprocating Engine and conversion from NG to LPG using District conversion factors.
Pollutants required for toxic reporting. Current as of update date
Note on I14: Matthew Cegielski: AP42 2000 C3S2 2SLB
Note on K14: Matthew Cegielski: using 1,000 Bhp and convertor values above
Note on L16: Matthew Cegielski: Agrees with EE 0.12 lb/MMBtu