## LPG Turbine
Name | LPG-Fired Turbines
Applicability | Use this spreadsheet for LPG-Fired Stationary Gas Turbines. Entries required in yellow areas, output in grey areas.
Author or updater | Matthew Cegielski |  | Last Update | 2016-03-29
Facility:
ID#:
Project #:
Inputs | 1,000 gals/hr | 1,000 gals/yr | Formula
LPG usage rate | 0.008 | 120 | Supply the necessary rate in 1,000 gallons. Use the dropdown box to enter a Y if a SCONOX catalyst is used. Emissions are calculated by the multiplication of Fuel Rates and Emission Factors.
SCONOX Catalyst? Y or N | N
Substances | CAS# | Emission Factor lbs/ 1,000 gals | LB/HR | LB/YR
1, 3 Butadiene | 106990 | 4.042e-05 | 3.2336e-07 | 0.0048504
Acetaldehyde | 75070 | 0.00376 | 3.008e-05 | 0.4512
Acrolein | 107028 | 0.0006016 | 4.8128e-06 | 0.072192
Benzene | 71432 | 0.001128 | 9.024e-06 | 0.13536
Ethyl Benzene | 100414 | 0.003008 | 2.4064e-05 | 0.36096
Formaldehyde | 50000 | 0.06674 | 0.00053392 | 8.0088
Naphthalene | 91203 | 0.0001222 | 9.776e-07 | 0.014664
PAH's | 1150 | 0.0002068 | 1.6544e-06 | 0.024816
Propylene Oxide | 75569 | 0.002726 | 2.1808e-05 | 0.32712
Toluene | 108883 | 0.01222 | 9.776e-05 | 1.4664
Xylenes | 1330207 | 0.006016 | 4.8128e-05 | 0.72192
References:
* LPG-fired turbine toxic emission are not available, so natural gas-fired turbine emission factors are used as a surrogate.The emission factors were based on AP 42, Fifth Edition, Volume I, Chapter 3: Stationary Internal Combustion Sources, Section 3: Stationary Gas Turbines, Table 3.1-3. Assumes 94,000 Btu/gal LPG
Emission factors in boxes change when a SCONOX catalyst is used. SCONOx™ is a NOx reduction system produced by Goal Line Environmental Technologies (now distributed by EmeraChem)
Y
N