## Tire Cure Rep PT
Name | Emissions from Tire Retread Curing-Process Rate
Applicability | Use this spreadsheet when the emissions are from from Tire Cure of replacement retreads and the process rates are known. Entries required in yellow areas, output in grey areas. Enter the appropriate process rate and control efficiency (whole numbers, 90 for 90%). If the curing rate is not provided, use the Tire Calculator on the right to determine it.
Author or updater | Matthew Cegielski |  | Last Update | 2016-09-26 |  |  | Tire Calculator
Facility: | [7 empty] | Tires/hr | Tires/yr
ID#: | [6 empty] | Tires Cured | 15 | 80300
Project #: | [7 empty] | lbs/hr | lbs/yr
| lb/hr | lb/yr | Formula |  |  |  | Rubber Weight | 268.8975 | 1439497.95
Replacement Retreads Curing Rate | 26.9 | 143950 | Emissions are calculated by the multiplication of process rates, control efficiency, and emission factors. |  |  |  | % Cured | 10
VOC Control Efficiency | 90 | [6 empty] | lbs/hr | lbs/yr
Substance | CAS # | lb/ lb rubber cured | Uncontrolled LB/HR | Uncontrolled LB/YR | LB/HR | LB/YR | Rubber Cured | 26.8898 | 143949.795
1,2,4-Trichlorobenzene | 120821 | 2.59e-09 | 6.9671e-08 | 0.00037283 | 6.9671e-09 | 3.7283e-05 | RMA Assumptions:average tire weight, 21.09 pounds. 85.0% of tire is rubber. The amount of retread replacement cured is typically less than 10% of the tire (all rubber).
Acetophenone | 98862 | 1.2e-07 | 3.228e-06 | 0.017274 | 3.228e-07 | 0.0017274
Acrolein | 107028 | 1.28e-07 | 3.4432e-06 | 0.018426 | 3.4432e-07 | 0.0018426
Aniline | 62533 | 3.57e-06 | 9.6033e-05 | 0.5139 | 9.6033e-06 | 0.05139
Benzene | 71432 | 2.41e-07 | 6.4829e-06 | 0.034692 | 6.4829e-07 | 0.0034692
Biphenyl | 92524 | 3.97e-08 | 1.0679e-06 | 0.0057148 | 1.0679e-07 | 0.00057148
Carbon Disulfide | 75150 | 4.6e-06 | 0.00012374 | 0.66217 | 1.2374e-05 | 0.066217
Cumene | 98828 | 1.36e-07 | 3.6584e-06 | 0.019577 | 3.6584e-07 | 0.0019577
Di(2-Ethylhexyl)phthalate DEHP | 117817 | 5.92e-07 | 1.5925e-05 | 0.085218 | 1.5925e-06 | 0.0085218
Dibenzofuran | 132649 | 9.81e-09 | 2.6389e-07 | 0.0014121 | 2.6389e-08 | 0.00014121
Dibutyl phthalate | 84742 | 4.52e-07 | 1.2159e-05 | 0.065065 | 1.2159e-06 | 0.0065065
Dimethyl phthalate | 131113 | 2.09e-08 | 5.6221e-07 | 0.0030086 | 5.6221e-08 | 0.00030086
Ethylbenzene | 100414 | 3.7e-06 | 9.953e-05 | 0.53262 | 9.953e-06 | 0.053262
Hexane | 110543 | 1.58e-06 | 4.2502e-05 | 0.22744 | 4.2502e-06 | 0.022744
Isophorone | 78591 | 7.62e-09 | 2.0498e-07 | 0.0010969 | 2.0498e-08 | 0.00010969
Methyl Chloride | 74873 | 4.7e-08 | 1.2643e-06 | 0.0067656 | 1.2643e-07 | 0.00067657
Methyl chloroform | 71556 | 9.27e-08 | 2.4936e-06 | 0.013344 | 2.4936e-07 | 0.0013344
Methyl ethyl ketone | 78933 | 5.37e-07 | 1.4445e-05 | 0.077301 | 1.4445e-06 | 0.0077301
Methyl isobutyl ketone | 108101 | 1.26e-05 | 0.00033894 | 1.8138 | 3.3894e-05 | 0.18138
Methylene Chloride | 75092 | 2.18e-06 | 5.8642e-05 | 0.31381 | 5.8642e-06 | 0.031381
Naphthalene | 91203 | 1.24e-07 | 3.3356e-06 | 0.01785 | 3.3356e-07 | 0.001785
O-Cresol | 95487 | 6.63e-09 | 1.7835e-07 | 0.00095439 | 1.7835e-08 | 9.5439e-05
p-Dichlorobenzene | 106467 | 6.8e-09 | 1.8292e-07 | 0.00097886 | 1.8292e-08 | 9.7886e-05
Phenol | 108952 | 3.87e-07 | 1.041e-05 | 0.055709 | 1.041e-06 | 0.0055709
Styrene | 100425 | 4.71e-07 | 1.267e-05 | 0.0678 | 1.267e-06 | 0.00678
Toluene | 108883 | 6.88e-06 | 0.00018507 | 0.99038 | 1.8507e-05 | 0.099038
Trichloroethene | 79016 | 3.68e-08 | 9.8992e-07 | 0.0052974 | 9.8992e-08 | 0.00052974
Xylene | 1330207 | 1.566e-05 | 0.00042125 | 2.2543 | 4.2125e-05 | 0.22543
References:
The emission factors are from the table "Tire Cure" in the spreadsheet "c04s12_tables.xls" referenced in the 2008 update of AP-42 Chapter 4.12 Manufacture of Rubber Products. Rubber Manufacturer's Association (RMA)
Pollutants required for toxic reporting: TACs w/o Risk Factor. Current as of update date.