## Poultry Incin Prep
Name | Poultry Incinerator Emissions
Applicability | Use this spreadsheet when the emissions are from Poultry Incinerators. Entries required in yellow areas, output in gray areas.
Author or updater | Matthew Cegielski |  | Last Update | 2014-05-05
Facility:
ID#:
Project #:
Inputs | lb/hr | lb/yr | Formula
Poultry Incineration Rate | 106.25 | 310250 | Emissions are calculated by the multiplication of Process Rates and Weight Fractions.
Substance | CAS# | lb/ lb Poultry Incinerated* | LB/HR | LB/YR
1,3 Butadiene | 106990 | 1.9888e-07 | 2.1131e-05 | 0.061704
Acenapthene | 83329 | 1.1621e-08 | 1.2347e-06 | 0.0036054
Acenapthylene | 208968 | 1.0036e-07 | 1.0664e-05 | 0.031138
Anthracene | 120127 | 3.4332e-08 | 3.6477e-06 | 0.010651
Arsenic | 7440382 | 5.9828e-08 | 6.3567e-06 | 0.018562
Barium | 7440393 | 2.8932e-09 | 3.0741e-07 | 0.00089763
Benzene | 71432 | 1.8439e-05 | 0.0019591 | 5.7206
Benzo(a)Anthracene | 56553 | 2.146e-09 | 2.2801e-07 | 0.00066579
Benzo(a)Pyrene | 50328 | 5.4044e-10 | 5.7422e-08 | 0.00016767
Benzo(b)Fluoranthene | 205992 | 1.1637e-09 | 1.2364e-07 | 0.00036103
Benzo(e)Pyrene | 192972 | 8.0345e-10 | 8.5367e-08 | 0.00024927
Benzo(g,h,i)Perylene | 191242 | 9.009e-10 | 9.5721e-08 | 0.0002795
Benzo(k)Fluoranthene | 207089 | 1.8011e-10 | 1.9136e-08 | 5.5878e-05
Cadmium | 7440439 | 2.5936e-08 | 2.7557e-06 | 0.0080466
Chlorobenzene | 108907 | 1.2709e-08 | 1.3503e-06 | 0.0039429
Chromium | 7440473 | 1.1563e-07 | 1.2285e-05 | 0.035873
Chrysene | 218019 | 3.7447e-09 | 3.9787e-07 | 0.0011618
Copper | 7440508 | 5.3039e-07 | 5.6354e-05 | 0.16455
Dioxin 4D | 1746016 | 5.6271e-12 | 5.9788e-10 | 1.7458e-06
Dioxin 5D 12378 | 40321764 | 4.5778e-12 | 4.8639e-10 | 1.4203e-06
Dioxin 6D 123478 | 39227286 | 4.0299e-12 | 4.2818e-10 | 1.2503e-06
Dioxin 6D 123678 | 57653857 | 4.4011e-12 | 4.6761e-10 | 1.3654e-06
Dioxin 6D 123789 | 19408743 | 5.0268e-12 | 5.341e-10 | 1.5596e-06
Dioxin 7D | 35822469 | 1.4219e-11 | 1.5108e-09 | 4.4115e-06
Dioxin 8D | 3268879 | 8.6212e-11 | 9.16e-09 | 2.6747e-05
Ethyl Chloride (Chloroethane) | 75003 | 7.7757e-09 | 8.2617e-07 | 0.0024124
Ethylbenzene | 100414 | 1.9558e-07 | 2.078e-05 | 0.060678
Fluoranthene | 206440 | 2.4641e-08 | 2.6181e-06 | 0.0076448
Fluorene | 86737 | 7.6802e-08 | 8.1602e-06 | 0.023828
Furan 4F | 51207319 | 4.2153e-11 | 4.4788e-09 | 1.3078e-05
Furan 5F 12378 | 57117416 | 9.7418e-12 | 1.0351e-09 | 3.0224e-06
Furan 5F 23478 | 57117314 | 1.3794e-11 | 1.4656e-09 | 4.2796e-06
Furan 6F 123478 | 70648269 | 1.3746e-11 | 1.4606e-09 | 4.2648e-06
Furan 6F 123678 | 57117449 | 6.9172e-12 | 7.3495e-10 | 2.1461e-06
Furan 6F 123789 | 72918219 | 5.9094e-12 | 6.2788e-10 | 1.8334e-06
Furan 6F 234678 | 60851345 | 9.0282e-13 | 9.5924e-11 | 2.801e-07
Furan 7F 1234678 | 67562394 | 2.6364e-11 | 2.8012e-09 | 8.1794e-06
Furan 7F 1234789 | 55673897 | 1.5185e-12 | 1.6134e-10 | 4.7111e-07
Furan 8F | 39001020 | 9.5423e-12 | 1.0139e-09 | 2.9605e-06
Hexachlorobenzene | 118741 | 2.3093e-10 | 2.4536e-08 | 7.1645e-05
Hexavalent Chromium** | 18540299 | 5.7813e-09 | 6.1427e-07 | 0.0017937
Hydrochloric acid | 7647010 | 0.00064375 | 0.068398 | 199.7226
Hydrogen Fluoride | 7664393 | 1.9426e-05 | 0.002064 | 6.0269
Indeno(1,2,3-cd)Pyrene | 193395 | 6.3056e-10 | 6.6997e-08 | 0.00019563
Lead | 7439921 | 2.1856e-06 | 0.00023222 | 0.6781
Manganese | 7439965 | 8.8761e-08 | 9.4308e-06 | 0.027538
Mercury | 7439976 | 9.2997e-10 | 9.881e-08 | 0.00028852
Methyl Chloride (Chloromethane) | 74873 | 1.5729e-07 | 1.6713e-05 | 0.048801
Methylene Chloride (Dichloromethane) | 75092 | 2.8834e-08 | 3.0636e-06 | 0.0089456
Naphthalene | 91203 | 2.0403e-06 | 0.00021678 | 0.63299
Nickel | 7440020 | 7.2021e-08 | 7.6522e-06 | 0.022345
PCB 77 3,3’,4,4’-tetra | 32598133 | 1.0508e-11 | 1.1165e-09 | 3.2602e-06
PCB 81 3,4,4’,5-tetra | 70362504 | 1.2164e-12 | 1.2924e-10 | 3.7739e-07
PCB 105 2,3,3’,4,4’-penta | 32598144 | 6.9515e-12 | 7.3859e-10 | 2.1567e-06
PCB 114 2,3,4,4’,5-penta | 74472370 | 8.7197e-13 | 9.2647e-11 | 2.7053e-07
PCB 118 2,3’,4,4’,5-penta | 31508006 | 9.659e-12 | 1.0263e-09 | 2.9967e-06
PCB 123 2’,3,4,4’,5-penta | 65510443 | 4.8248e-12 | 5.1263e-10 | 1.4969e-06
PCB 126 3,3’,4,4’5-penta | 57465288 | 4.8564e-12 | 5.1599e-10 | 1.5067e-06
PCB 156 2,3,3’,4,4’,5-hexa | 38380084 | 5.2431e-12 | 5.5708e-10 | 1.6267e-06
PCB 157 2,3,3’,4,4’,5’-hexa | 69782907 | 1.7518e-12 | 1.8613e-10 | 5.4349e-07
PCB 167 2,3’,4,4’,5,5’-hexa | 52663726 | 2.4302e-12 | 2.582e-10 | 7.5396e-07
PCB 169 3,3’,4,4’,5,5’-hexa | 32774166 | 1.1699e-12 | 1.243e-10 | 3.6295e-07
PCB 189 2,3,3’,4,4’,5,5’-hepta | 39635319 | 1.88e-12 | 1.9975e-10 | 5.8327e-07
Pentachlorophenol | 87865 | 3.5815e-10 | 3.8054e-08 | 0.00011112
Perylene | 198550 | 9.0115e-11 | 9.5747e-09 | 2.7958e-05
Phenanthrene | 85018 | 6.5178e-07 | 6.9252e-05 | 0.20222
Pyrene | 129000 | 3.5592e-08 | 3.7817e-06 | 0.011042
Selenium | 7782492 | 1.2493e-07 | 1.3273e-05 | 0.038758
Silver | 7440224 | 4.0299e-09 | 4.2817e-07 | 0.0012503
Toluene | 108883 | 2.7362e-06 | 0.00029072 | 0.84892
Vinyl Chloride | 75014 | 1.479e-07 | 1.5714e-05 | 0.045886
Xylene | 1330207 | 4.5355e-07 | 4.8189e-05 | 0.14071
Zinc | 7440666 | 1.6646e-05 | 0.0017687 | 5.1646
References:
* Emission factors are derived from the 2006 Canadian Environmental Technology Centre report, Characterization of Emissions from an Animal Crematorium Shenandoah A850.
Pollutants required for toxic reporting. Current as of update date.
**5% of Chromium considered Hexavalent Chromium (District Policy)