## Aggregate PM10 and Silica
Name | Aggregate (Sand & Gravel) PM10
Applicability | Use this spreadsheet to calculate PM10 emissions generated from Aggregate Plant operations (Crushing, Screening, and Transfer Points). Entries required in yellow areas, output in gray areas.
Author or updater | Matthew Cegielski |  | Last Update | 2016-06-23
Facility:
ID#:
Project #:
Inputs | lb/hr | lb/yr | Formula
PM10 Process Rate | 10 | 2000 | Emissions are calculated by the multiplication of PM10 Rates and Emission Factors.
Substance | CAS# | Wt Fraction Aggregate* | Aggregate LB/HR | Aggregate LB/YR
Aluminum | 7429905 | 0.015 | 0.15 | 30
Arsenic | 7440382 | 2.2e-05 | 0.00022 | 0.044
Barium | 7440393 | 0.000225 | 0.00225 | 0.45
Beryllium | 7440417 | 1e-06 | 1e-05 | 0.002
Cadmium | 7440439 | 1e-06 | 1e-05 | 0.002
Chromium | 7440473 | 2.8e-05 | 0.00028 | 0.056
Cobalt | 7440484 | 1.1e-05 | 0.00011 | 0.022
Copper | 7440508 | 3.7e-05 | 0.00037 | 0.074
Hexavalent Chromium! | 18540299 | 1.4e-06 | 1.4e-05 | 0.0028
Lead | 7439921 | 5e-05 | 0.0005 | 0.1
Manganese | 7439965 | 0.00053 | 0.0053 | 1.06
Nickel | 7440020 | 2.8e-05 | 0.00028 | 0.056
Respirable Silica** | 1175 | 0.063806 | 0.63806 | 127.6127
Selenium | 7782492 | 1e-06 | 1e-05 | 0.002
Zinc | 7440666 | 9.9e-05 | 0.00099 | 0.198
References:
*The emission factors are from the table, "DEFAULT VALUES - TRACE METAL CONCENTRATIONS" in the November 1998 San Diego Air Pollution Control District document, Aggregate Crushing Operations.
Pollutants required for toxic reporting. Current as of update date
!5% of Chromium considered Hexavalent Chromium (District Policy).
**The emission factor is derived from ratio of Silica PM4 to PM10 in the 2009 technical paper from the Journal of Air and Waste Management Association (JAWA), PM4 Crystalline Silica Emission Factors and Ambient Concentrations at Aggregate-Producing Sources in California. The average of the equipment data from the Vernalis plant in Tracy was used.
Compounds tested for, but not detected
Asbestos
Mercury