## Metal Auto Shredding PM
Name | PM10 Emissions from Metal Cutting/Shredding
Applicability | Supervisor approval required before use. Use this spreadsheet to calculate PM10 emissions generated from metal cutting and shredding when a SDS is unavailabe and/or the metal is unknown. If the information is available use the Metal or Plastic Cutting Grinding spreadsheet. Entries required in yellow areas, output in gray areas. Profile #426 Z1 SU Metal Cutting and Shredding.
Author or updater | Matthew Cegielski |  | Last Update | 2022-08-18
Facility:
ID#:
Project #:
Inputs | lb/hr | lb/yr | Formula
PM10 Process Rate | 10 | 1000 | Emission are calculated by the multiplication of PM10 Rates and Emission Factors.
Substances | CAS# | Weight Fraction* | LB/HR | LB/YR
Aluminum | 7429905 | 0.00886 | 0.0886 | 8.86
Chromium | 7440473 | 0.00028 | 0.0028 | 0.28
Copper | 7440508 | 0.00359 | 0.0359 | 3.59
Hexavalent Chromium** | 18540299 | 1.4e-05 | 0.00014 | 0.014
Lead | 7439921 | 0.00347 | 0.0347 | 3.47
Manganese | 7439965 | 0.00085 | 0.0085 | 0.85
Nickel | 7440020 | 0.00022 | 0.0022 | 0.22
Sulfates | 9960 | 0.00206 | 0.0206 | 2.06
Zinc | 7440666 | 0.01742 | 0.1742 | 17.42
References:
*Cooper, J.A., D.C. Redline, J.R. Sherman, L.M. Valdovinos, W.L. Pollard, L.C. Scavone, C. Badgett-West, NEI, Inc., 1987. 'PM10 Source Composition Library for the South Coast Air Basin, Volume I and II', Prepared for the South Coast Air Quality Management District, El Monte, CA, by NEA, Inc.
Pollutants required for toxic reporting. Current as of update date.
**5% of Chromium considered Hexavalent Chromium (District Policy)