## Main
Name | VOC based Emissions from Dry Cleaning Remediation Operations
Applicability | Use this spreadsheet when the emissions are from Dry Cleaning Operation and the VOC rates are known. Entries required in yellow areas, output in gray areas. Enter the material name and process rate. Enter all of the substances present in the materials under the Code table. In the % Weight Table enter the numerical codes in the left column and enter the PPM (scientific notation) for each substance type in the material.
Author or updater | Matthew Cegielski |  | Last Update | 2023-01-25
Facility:
ID#:
Project #:
Material Name | Inputs | lb/hr | lb/yr | Formula
Exxon DF-2000 | VOC Rate | 1 | 10
DrySolv | VOC Rate | 2 | 20 | Emissions are calculated by the multiplication of VOC Rates and weight fractions. Totals listed in the next tab. Under California's Non-Toxic Dry Cleaning Incentive Program, Water-Based Cleaning and Carbon Dioxide cleaning are approved Non-Toxic Dry Cleaning Technologies.
VOC Rate
VOC Rate
VOC Rate
VOC Rate
Material
% Weight Table |  |  | Exxon DF-2000 | DrySolv | 0 | 0 | 0 | 0 | Code Table
Code | Substance | CAS# | EF | EF | EF | EF | EF | EF
[9 empty] | Code | Substance | CAS#
1 | 2,2,4-Trimethylpentane | 540841 | 1e-06 | [5 empty] | 1 | 2,2,4-Trimethylpentane | 540841
2 | Hexane | 110543 | 1e-06 | [5 empty] | 2 | Hexane | 110543
3 | Naphthalene | 91203 | 5e-07 | [5 empty] | 3 | Naphthalene | 91203
4 | 1-n-Propyl Bromide | 106945 |  | 0.87 |  |  |  |  | 4 | 1-n-Propyl Bromide | 106945
5 | 1,2-Epoxybutane | 106887 |  | 0.012 |  |  |  |  | 5 | 1,2-Epoxybutane | 106887
6 | 0 | 0 | [6 empty] | 6
7 | 0 | 0 | [6 empty] | 7
8 | 0 | 0 | [6 empty] | 8
9 | 0 | 0 | [6 empty] | 9
10 | 0 | 0 | [6 empty] | 10
11 | 0 | 0 | [6 empty] | 11
12 | 0 | 0 | [6 empty] | 12
13 | 0 | 0 | [6 empty] | 13
14 | 0 | 0 | [6 empty] | 14
15 | 0 | 0 | [6 empty] | 15
16 | 0 | 0 | [6 empty] | 16
17 | 0 | 0 | [6 empty] | 17
18 | 0 | 0 | [6 empty] | 18
19 | 0 | 0 | [6 empty] | 19
20 | 0 | 0 | [6 empty] | 20
References:
This spreadsheet is a utility for determining the VOC emissions from Dry Cleaning Operation Solvents.
GreenEarth, Decamethylcyclopentasiloxane (D5) CAS# 541026 is not a CAP or a reportable toxic. CARB does not consider D5 to be a VOC.
Rynex 3, Propylene glycol t-butyl ether CAS# 57018527 or Glycol tert-butyl ether CAS# 132739312 is not a CAP or a reportable toxic. CARB considers this to be a VOC.
Sovair, Poly-Solv DiPropylene glycol n-butyl ether CAS#29911282 is not a CAP or a reportable toxic. CARB considers this to be a VOC.
SolvonK4, Formaldehyde dibutyl acetal CAS#109875 is not a CAP or a reportable toxic. CARB considers this to be a VOC.
Note on E22: Matthew Cegielski: Percentage may vary
Note on E23: Matthew Cegielski: Percentage may vary

## Totals
Material |  | Exxon DF-2000 | DrySolv | 0 | 0 | 0 | 0
Substance | CAS# | LB/HR | LB/HR | LB/HR | LB/HR | LB/HR | LB/HR | Total LB/HR
2,2,4-Trimethylpentane | 540841 | 1e-06 | 0 | 0 | 0 | 0 | 0 | 1e-06
Hexane | 110543 | 1e-06 | 0 | 0 | 0 | 0 | 0 | 1e-06
Naphthalene | 91203 | 5e-07 | 0 | 0 | 0 | 0 | 0 | 5e-07
1-n-Propyl Bromide | 106945 | 0 | 1.74 | 0 | 0 | 0 | 0 | 1.74
1,2-Epoxybutane | 106887 | 0 | 0.024 | 0 | 0 | 0 | 0 | 0.024
0 | 0 | 0 | 0 | 0 | 0 | 0 | 0 | 0
0 | 0 | 0 | 0 | 0 | 0 | 0 | 0 | 0
0 | 0 | 0 | 0 | 0 | 0 | 0 | 0 | 0
0 | 0 | 0 | 0 | 0 | 0 | 0 | 0 | 0
0 | 0 | 0 | 0 | 0 | 0 | 0 | 0 | 0
0 | 0 | 0 | 0 | 0 | 0 | 0 | 0 | 0
0 | 0 | 0 | 0 | 0 | 0 | 0 | 0 | 0
0 | 0 | 0 | 0 | 0 | 0 | 0 | 0 | 0
0 | 0 | 0 | 0 | 0 | 0 | 0 | 0 | 0
0 | 0 | 0 | 0 | 0 | 0 | 0 | 0 | 0
0 | 0 | 0 | 0 | 0 | 0 | 0 | 0 | 0
0 | 0 | 0 | 0 | 0 | 0 | 0 | 0 | 0
0 | 0 | 0 | 0 | 0 | 0 | 0 | 0 | 0
0 | 0 | 0 | 0 | 0 | 0 | 0 | 0 | 0
0 | 0 | 0 | 0 | 0 | 0 | 0 | 0 | 0
Material |  | Exxon DF-2000 | DrySolv | 0 | 0 | 0 | 0
Substance | CAS# | LB/YR | LB/YR | LB/YR | LB/YR | LB/YR | LB/YR | Total LB/YR
2,2,4-Trimethylpentane | 540841 | 1e-05 | 0 | 0 | 0 | 0 | 0 | 1e-05
Hexane | 110543 | 1e-05 | 0 | 0 | 0 | 0 | 0 | 1e-05
Naphthalene | 91203 | 5e-06 | 0 | 0 | 0 | 0 | 0 | 5e-06
1-n-Propyl Bromide | 106945 | 0 | 17.4 | 0 | 0 | 0 | 0 | 17.4
1,2-Epoxybutane | 106887 | 0 | 0.24 | 0 | 0 | 0 | 0 | 0.24
0 | 0 | 0 | 0 | 0 | 0 | 0 | 0 | 0
0 | 0 | 0 | 0 | 0 | 0 | 0 | 0 | 0
0 | 0 | 0 | 0 | 0 | 0 | 0 | 0 | 0
0 | 0 | 0 | 0 | 0 | 0 | 0 | 0 | 0
0 | 0 | 0 | 0 | 0 | 0 | 0 | 0 | 0
0 | 0 | 0 | 0 | 0 | 0 | 0 | 0 | 0
0 | 0 | 0 | 0 | 0 | 0 | 0 | 0 | 0
0 | 0 | 0 | 0 | 0 | 0 | 0 | 0 | 0
0 | 0 | 0 | 0 | 0 | 0 | 0 | 0 | 0
0 | 0 | 0 | 0 | 0 | 0 | 0 | 0 | 0
0 | 0 | 0 | 0 | 0 | 0 | 0 | 0 | 0
0 | 0 | 0 | 0 | 0 | 0 | 0 | 0 | 0
0 | 0 | 0 | 0 | 0 | 0 | 0 | 0 | 0
0 | 0 | 0 | 0 | 0 | 0 | 0 | 0 | 0
0 | 0 | 0 | 0 | 0 | 0 | 0 | 0 | 0