## GDO VOC TFL
Name | Gasoline Dispensing Operations VOC from Vapor Tank Filling Loss
Applicability | Use this spreadsheet for vapor VOC emissions from Vapor Tank Filling Loss. Entries required in yellow areas, output in gray areas.
Author or updater | Matthew Cegielski |  | Last Update | 2022-04-28
Facility:
ID#:
Project #:
Inputs | lb /hr | lb /yr | Formula
VOC Rate | 1 | 10 | Emissions are calculated by the multiplication of VOC Rates and Emission Factors.
Substances | CAS# | lbs/ lb VOC | LB/HR | LB/YR
Benzene | 71432 | 0.00457 | 0.00457 | 0.0457
Ethyl Benzene | 100414 | 0.00107 | 0.00107 | 0.0107
Hexane | 110543 | 0.0182 | 0.0182 | 0.182
Naphthalene | 91203 | 4.45e-06 | 4.45e-06 | 4.45e-05
Propylene (propene) | 115071 | 3.594e-05 | 3.594e-05 | 0.0003594
Toluene | 108883 | 0.0111 | 0.0111 | 0.111
Xylenes | 1330207 | 0.00409 | 0.00409 | 0.0409
References:
*These emission factors are from table 11, "Content of Gasoline for Substances with OEHHA Chronic Health Factor (Combined Winter/Summer) in CARB’s 2022 Gasoline Service Station Industrywide Risk Assessment Technical Guidance.

## GDO VOC HP
Name | Gasoline Dispensing Operations VOC from Vapor Hose Permeation Loss
Applicability | Use this spreadsheet for vapor VOC emissions from Vapor Hose Permeation Loss. Entries required in yellow areas, output in gray areas.
Author or updater | Matthew Cegielski |  | Last Update | 2022-04-28
Facility:
ID#:
Project #:
Inputs | lb /hr | lb /yr | Formula
VOC Rate | 1 | 10 | Emissions are calculated by the multiplication of VOC Rates and Emission Factors.
Substances | CAS# | lbs/ lb VOC | LB/HR | LB/YR
Benzene | 71432 | 0.00457 | 0.00457 | 0.0457
Ethyl Benzene | 100414 | 0.00107 | 0.00107 | 0.0107
Hexane | 110543 | 0.0182 | 0.0182 | 0.182
Naphthalene | 91203 | 4.45e-06 | 4.45e-06 | 4.45e-05
Propylene (propene) | 115071 | 3.594e-05 | 3.594e-05 | 0.0003594
Toluene | 108883 | 0.0111 | 0.0111 | 0.111
Xylenes | 1330207 | 0.00409 | 0.00409 | 0.0409
References:
*These emission factors are from table 11, "Content of Gasoline for Substances with OEHHA Chronic Health Factor (Combined Winter/Summer) in CARB’s 2022 Gasoline Service Station Industrywide Risk Assessment Technical Guidance.

## GDO VOC VR
Name | Gasoline Dispensing Operations VOC from Vapor Vehicle Refueling
Applicability | Use this spreadsheet for vapor VOC emissions from Vapor Vehicle Refueling. Entries required in yellow areas, output in gray areas.
Author or updater | Matthew Cegielski |  | Last Update | 2022-04-28
Facility:
ID#:
Project #:
Inputs | lb /hr | lb /yr | Formula
VOC Rate | 2 | 20 | Emissions are calculated by the multiplication of VOC Rates and Emission Factors.
Substances | CAS# | lbs/ lb VOC | LB/HR | LB/YR
Benzene | 71432 | 0.00457 | 0.00914 | 0.0914
Ethyl Benzene | 100414 | 0.00107 | 0.00214 | 0.0214
Hexane | 110543 | 0.0182 | 0.0364 | 0.364
Naphthalene | 91203 | 4.45e-06 | 8.9e-06 | 8.9e-05
Propylene (propene) | 115071 | 3.594e-05 | 7.188e-05 | 0.0007188
Toluene | 108883 | 0.0111 | 0.0222 | 0.222
Xylenes | 1330207 | 0.00409 | 0.00818 | 0.0818
References:
*These emission factors are from table 11, "Content of Gasoline for Substances with OEHHA Chronic Health Factor (Combined Winter/Summer) in CARB’s 2022 Gasoline Service Station Industrywide Risk Assessment Technical Guidance.

## GDO VOC BL
Name | Gasoline Dispensing Operations VOC from Vapor Breathing Loss
Applicability | Use this spreadsheet for vapor VOC emissions from Vapor Breathing Loss. Entries required in yellow areas, output in gray areas.
Author or updater | Matthew Cegielski |  | Last Update | 2022-04-28
Facility:
ID#:
Project #:
Inputs | lb /hr | lb /yr | Formula
VOC Rate | 3 | 30 | Emissions are calculated by the multiplication of VOC Rates and Emission Factors.
Substances | CAS# | lbs/ lb VOC | LB/HR | LB/YR
Benzene | 71432 | 0.00457 | 0.01371 | 0.1371
Ethyl Benzene | 100414 | 0.00107 | 0.00321 | 0.0321
Hexane | 110543 | 0.0182 | 0.0546 | 0.546
Naphthalene | 91203 | 4.45e-06 | 1.335e-05 | 0.0001335
Propylene (propene) | 115071 | 3.594e-05 | 0.00010782 | 0.0010782
Toluene | 108883 | 0.0111 | 0.0333 | 0.333
Xylenes | 1330207 | 0.00409 | 0.01227 | 0.1227
References:
*These emission factors are from table 11, "Content of Gasoline for Substances with OEHHA Chronic Health Factor (Combined Winter/Summer) in CARB’s 2022 Gasoline Service Station Industrywide Risk Assessment Technical Guidance.

## GDO Liquid
Name | Gasoline Dispensing Operations VOC from Liquid
Applicability | Use this spreadsheet for liquid VOC emissions from gasoline dispensing operations' spillage processes. Entries required in yellow areas, output in gray areas.
Author or updater | Matthew Cegielski |  | Last Update | 2022-04-28
Facility:
ID#:
Project #:
Inputs | lb /hr | lb/yr | Formula
VOC Rate | 4 | 40 | Emissions are calculated by the multiplication of VOC Rates and Emission Factors.
Substances | CAS# | lbs/ liquid vapor | LB/HR | LB/YR
Benzene | 71432 | 0.00707 | 0.02828 | 0.2828
Ethyl Benzene | 100414 | 0.0129 | 0.0516 | 0.516
Hexane | 110543 | 0.0186 | 0.0744 | 0.744
Naphthalene | 91203 | 0.00174 | 0.00696 | 0.0696
Propylene (propene) | 115071 | 1.22e-06 | 4.88e-06 | 4.88e-05
Toluene | 108883 | 0.0563 | 0.2252 | 2.252
Xylenes | 1330207 | 0.0659 | 0.2636 | 2.636
References:
*These emission factors are from table 11, "Content of Gasoline for Substances with OEHHA Chronic Health Factor (Combined Winter/Summer) in CARB’s 2022 Gasoline Service Station Industrywide Risk Assessment Technical Guidance.

## Total
Substances | CAS# | LB/HR | LB/YR
Benzene | 71432 | 0.06027 | 0.6027
Ethyl Benzene | 100414 | 0.05909 | 0.5909
Hexane | 110543 | 0.2018 | 2.018
Naphthalene | 91203 | 0.0069911 | 0.069912
Propylene (propene) | 115071 | 0.00025646 | 0.0025646
Toluene | 108883 | 0.3029 | 3.029
Xylenes | 1330207 | 0.29223 | 2.9223

## Conv
#424 Liquid spillage
Substances | CAS# | Weight % | lbs/ lbs liquid vapor
Benzene | 71432 | 0.707 | 0.00707
Ethyl Benzene | 100414 | 1.29 | 0.0129
Hexane | 110543 | 1.86 | 0.0186
Naphthalene | 91203 | 0.174 | 0.00174
Propylene (propene) | 115071 | 0.000122 | 1.22e-06
Toluene | 108883 | 5.63 | 0.0563
Xylenes | 1330207 | 6.59 | 0.0659
#423 Vapor headspace
Substances | CAS# | Weight % | lbs/ lbs Vapor
Benzene | 71432 | 0.457 | 0.00457
Ethyl Benzene | 100414 | 0.107 | 0.00107
Hexane | 110543 | 1.82 | 0.0182
Naphthalene | 91203 | 0.000445 | 4.45e-06
Propylene (propene) | 115071 | 0.003594 | 3.594e-05
Toluene | 108883 | 1.11 | 0.0111
Xylenes | 1330207 | 0.409 | 0.00409
Note on G6: Matthew Cegielski: Even though the reference states % in liquid we suspect that is still the weight % in the VOC but derived from liquid.