## Wine VOC
Name | Wine Tank VOC
Applicability | Use this spreadsheet for toxic emissions from Wine Fermentation tanks. Entries required in yellow areas, output in gray areas.
Author or updater | Matthew Cegielski |  | Last Update | 2018-10-23
Facility:
ID#:
Project #:
Inputs | lb/hr | lb /yr | Formula
Red Wine VOC rate (Ethanol from Fermentation) | 0 | 0 | Emissions are calculated by the multiplication of VOC Rates and Emission Factors.
Red Wine VOC Control % (Ethanol control) | 0
White Wine VOC rate (Ethanol from Fermentation) | 0 | 0
White Wine VOC Control % (Ethanol control) | 0
Substances | CAS# | Red Wine Emission Factor lbs/ lb-VOC | LB/HR | LB/YR | White Wine Emission Factor lbs/ lb-VOC | LB/HR | LB/YR | Total LB/HR | Total LB/YR
*Acetaldehyde | 75070 | 0.00058696 | 0 | 0 | 4e-05 | 0 | 0 | 0 | 0
#Benzene | 71432 | 3.411e-08 | 0 | 0 | 1.7e-10 | 0 | 0 | 0 | 0
#Ethyl benzene | 100414 | 0 | 0 | 0 | 1.0433e-09 | 0 | 0 | 0 | 0
*Hydrogen Sulfide | 7783064 | 0.00036957 | 0 | 0 | 0.00077778 | 0 | 0 | 0 | 0
*Methanol | 67561 | 0.00054348 | 0 | 0 | 0.00035556 | 0 | 0 | 0 | 0
n-Butyl alcohol | 71363 | 1.1957e-05 | 0 | 0 | 0 | 0 | 0 | 0 | 0
#Naphthalene | 91203 | 5e-10 | 0 | 0 | 6.2e-10 | 0 | 0 | 0 | 0
sec-Butyl alcohol | 78922 | 9.7826e-06 | 0 | 0 | 0 | 0 | 0 | 0 | 0
#Toluene | 108883 | 3.1687e-08 | 0 | 0 | 1.351e-08 | 0 | 0 | 0 | 0
#Xylene | 1330207 | 3.5142e-08 | 0 | 0 | 5.6367e-09 | 0 | 0 | 0 | 0
References:
* The emission factors are derived from Table 9.12-2-1 (pg. 8), "Emission Factors for Wine Fermentation" in October 1995 AP 42, Fifth Edition, Volume I, Chapter 9: Food and Agricultural Industries, Section 9.12.2: Wines and Brandy. Assumes a worst case estimate that the VOCs are equivalent to Ethanol emissions.
# These emission factors are derived from carbon tube sample data in the 1988 CARB report, Ethanol Emissions and Control for Wine Fermentation and Tanks
Pollutants required for toxic reporting: Current as of update date