## Lagoon EF
Name | VOC based Emissions from Dairy Lagoons
Applicability | Use this spreadsheet when the emissions are from Dairy Lagoon VOC sources and the VOC rates are known. Entries required in yellow areas, output in grey areas.
Author or updater | Matthew Cegielski |  | Last Update | 2018-09-17
Facility:
ID#:
Project #:
Inputs | lb/hr | lb/yr | Formula
VOC Rate | 0.0842 | 292 | Emissions are calculated by the multiplication of VOC Rates and Weight Fractions.
Substances | CAS# | Lagoon lb/lb VOC | lb/hr | lb/yr
1,1,2,2-Tetrachloroethane | 79345 | 0.034375 | 0.0028944 | 10.0375
1,1,2-Trichloroethane | 79005 | 0.0079375 | 0.00066834 | 2.3178
1,2,4-Trimethylbenzene | 95636 | 0.029375 | 0.0024734 | 8.5775
1,2-Dichlorobenzene | 95501 | 0.0625 | 0.0052625 | 18.25
1,3-Dichlorobenzene | 541731 | 0.049375 | 0.0041574 | 14.4175
1,3-Dichloropropene | 542756 | 0.0074375 | 0.00062624 | 2.1717
1,4 Dioxane | 123911 | 0.025 | 0.002105 | 7.3
1,4-Dichloro-2-butene | 764410 | 0.06875 | 0.0057888 | 20.075
1,4-Dichlorobenzene | 106467 | 0.051875 | 0.0043679 | 15.1475
Acetaldehyde | 75070 | 0.015625 | 0.0013156 | 4.5625
Acrylonitrile | 107131 | 0.0073125 | 0.00061571 | 2.1353
Benzene | 71432 | 0.002875 | 0.00024207 | 0.8395
Benzyl chloride | 100447 | 0.03125 | 0.0026312 | 9.125
Carbon disulfide | 75150 | 0.039375 | 0.0033154 | 11.4975
Chlorobenzene | 108907 | 0.013125 | 0.0011051 | 3.8325
Cumene | 98828 | 0.019375 | 0.0016314 | 5.6575
Cyclohexane | 110827 | 0.0081875 | 0.00068939 | 2.3908
Ethyl Chloride | 75003 | 0.004625 | 0.00038942 | 1.3505
Ethylbenzene | 100414 | 0.01 | 0.000842 | 2.92
Ethylene Dibromide (EDB) | 106934 | 0.014375 | 0.0012104 | 4.1975
Ethylene Dichloride (EDC) | 107062 | 0.0040625 | 0.00034206 | 1.1863
Formaldehyde | 50000 | 0.008125 | 0.00068412 | 2.3725
Hexane | 110543 | 0.0043125 | 0.00036311 | 1.2592
Isopropyl Alchol | 67630 | 0.0075 | 0.0006315 | 2.19
Methyl Ethyl Ketone | 78933 | 0.01375 | 0.0011577 | 4.015
Methyl Isobutyl Ketone | 108101 | 0.011312 | 0.00095251 | 3.3032
Napthalene | 91203 | 0.1875 | 0.015788 | 54.75
Perchloroethylene | 127184 | 0.175 | 0.014735 | 51.1
Styrene | 100425 | 0.01625 | 0.0013682 | 4.745
Toluene | 108883 | 0.0125 | 0.0010525 | 3.65
Trichloroethylene | 79016 | 0.011188 | 0.00094199 | 3.2668
Xylenes | 1330207 | 0.01875 | 0.0015787 | 5.475
*Emission factors are derived from the District's evaluation of dairy research studies conducted by California colleges and universities.
Pollutants required for toxic reporting. Current as of update date.