## Usage Sheet
Name | Autobody Shop VOC | [5 empty] | Ratio Tool
Applicability | Use this spreadsheet to calculate VOC emissions generated from Autobody Coating operations. Entries required in yellow areas, output in gray areas. | [6 empty] | Mix Ratio | Mix Decimal
Author or updater | Matthew Cegielski |  | Last Update | 2023-10-10 |  |  |  | 2 | 0.4
Facility: | [7 empty] | 2 | 0.4
ID#: | [7 empty] | 1 | 0.2
Project #: | [6 empty] | Sum | 5 | 1
Inputs | lb/day |  | Formula
VOC Daily Limit | 54.7 |  | VOC Daily Limit default is 54.7. PM Control EF default is 98.75 (HVLP transfer 75%, Dry filter 95%). Enter a y if you want to use the scaling factor. The scaling factor is used to scale up usage (evident in Max gal/hr, gal/yr columns) by deriving a multiple (daily VOC limit / VOC sum input) to multiply by. If a whole # mix ratio is provided use the Ratio Tool to convert it into a decimal. If the VOC applied is given, enter as is, otherwise enter the VOC Applied Calculated. If the coating has a yearly limit enter the amount under the Mix Coating Yearly Limit column.
| hours/day | days/year
Operating Schedule | 8 | 365
PM Control EF | 98.75
| Use y/n? | Multiple
Scaling Factor | y | #DIV/0!
Only make entries in yellow areas. Do not make entries in gray areas. Applies to all worksheets
Coating | Manufacturer Trade Name/ ID# |  | Mix Decimal | VOC Content | VOC Applied Calculated | VOC Applied lbs/gal | Max Usage (Gal/Day) | Max Mix Coating Usage Operation (Gal/yr) | Max Indiv Coating Gal/hr | Max Indiv Coating Gal/yr | Mix Coating Yearly Limit
1
Primer |  |  |  |  | 0 |  |  | 0 | #DIV/0! | #DIV/0!
Thinner/Reducer 1 |  |  |  |  | 0 | VOCs/ Day | 0 |  | #DIV/0! | #DIV/0!
Catalyst/Hardener 1 |  |  |  |  | 0 |  |  |  | #DIV/0! | #DIV/0!
|  |  | 0 |  | 0
2
Basecoat |  |  |  |  | 0 |  |  | 0 | #DIV/0! | #DIV/0!
Thinner/Reducer 2 |  |  |  |  | 0 | VOCs/ Day | 0 |  | #DIV/0! | #DIV/0!
Catalyst/Hardener 2 |  |  |  |  | 0 |  |  |  | #DIV/0! | #DIV/0!
|  |  | 0 |  | 0
3
Topcoat |  |  |  |  | 0 |  |  | 0 | #DIV/0! | #DIV/0!
Thinner/Reducer 3 |  |  |  |  | 0 | VOCs/ Day | 0 |  | #DIV/0! | #DIV/0!
Catalyst/Hardener 3 |  |  |  |  | 0 |  |  |  | #DIV/0! | #DIV/0!
|  |  | 0 |  | 0
4
Clearcoat |  |  |  |  | 0 |  |  | 0 | #DIV/0! | #DIV/0!
Thinner/Reducer 4 |  |  |  |  | 0 | VOCs/ Day | 0 |  | #DIV/0! | #DIV/0!
Catalyst/Hardener 4 |  |  |  |  | 0 |  |  |  | #DIV/0! | #DIV/0!
|  |  | 0 |  | 0
5
Topcoat 2 |  |  |  |  | 0 |  |  | 0 | #DIV/0! | #DIV/0!
Thinner/Reducer 5 |  |  |  |  | 0 | VOCs/ Day | 0 |  | #DIV/0! | #DIV/0!
Catalyst/Hardener 5 |  |  |  |  | 0 |  |  |  | #DIV/0! | #DIV/0!
|  |  | 0 |  | 0
6
Topcoat 3 |  |  |  |  | 0 |  |  | 0 | #DIV/0! | #DIV/0!
Thinner/Reducer 6 |  |  |  |  | 0 | VOCs/ Day | 0 |  | #DIV/0! | #DIV/0!
Catalyst/Hardener 6 |  |  |  |  | 0 |  |  |  | #DIV/0! | #DIV/0!
|  |  | 0 |  | 0
7
Topcoat 4 |  |  |  |  | 0 |  |  | 0 | #DIV/0! | #DIV/0!
Thinner/Reducer 7 |  |  |  |  | 0 | VOCs/ Day | 0 |  | #DIV/0! | #DIV/0!
Catalyst/Hardener 7 |  |  |  |  | 0 |  |  |  | #DIV/0! | #DIV/0!
|  |  | 0 |  | 0
8
Topcoat 5 |  |  |  |  | 0 |  |  | 0 | #DIV/0! | #DIV/0!
Thinner/Reducer 8 |  |  |  |  | 0 | VOCs/ Day | 0 |  | #DIV/0! | #DIV/0!
Catalyst/Hardener 8 |  |  |  |  | 0 |  |  |  | #DIV/0! | #DIV/0!
|  |  | 0 |  | 0
9
Topcoat 6 |  |  |  |  | 0 |  |  | 0 | #DIV/0! | #DIV/0!
Thinner/Reducer 9 |  |  |  |  | 0 | VOCs/ Day | 0 |  | #DIV/0! | #DIV/0!
Catalyst/Hardener 9 |  |  |  |  | 0 |  |  |  | #DIV/0! | #DIV/0!
|  |  | 0 |  | 0
Cleanup 1 | [7 empty] | 0 | #DIV/0! | #DIV/0!
0
Cleanup 2 | [7 empty] | 0 | #DIV/0! | #DIV/0!
[6 empty] | VOCs/ Day | 0
[6 empty] | Total VOCs/ Day | 0
Note on A63: Matthew Cegielski: Acetone is not a VOC
Note on L16: Matthew Cegielski: Use yearly limit if project does not pass on max operating usage. Place condition in RMR
Note on A65: Matthew Cegielski: Acetone is not a VOC

## Coating1
The Gallons used originate from the "Usage Sheet" worksheet. Enter either lbs per Gal or Specific Gravity. Enter CAS#, substance Name will auto populate. If there is a yearly limit to reduce cancer risk, enter a y to enable a yearly limit and then enter the limit. For metals only, enter a y to enable particulate reduction. | [6 empty] | Use the substance dropdown list in the CAS# Finder to locate CAS# of substances.The most common auto coating toxic substances are listed first in the dropdown menu, the full TAC alphabetical list is at the end. | [5 empty] | To refresh Coating totals, highlight a cell in section to activate PivotTable Tools ribbon menu. Select Analyze/Data/Refresh. Activate refresh. Refresh will also occur when file is reopened
Primer |  |  |  |  | Annual Limit (y/n) | Gals/yr | Substance | CAS# Finder
Gal Used | Max HR | #DIV/0! | Max Yr | #DIV/0! |  |  | Trimethylbenzenes | 25551137 |  |  |  |  | Coating Totals
Lbs per Gal |  | Specific Gravity |  | Lbs
0
0 | [6 empty] | List
Substance | CAS # | Wt. % | Lbs/Hr | Lbs/Yr | Control (Y/N) |  | Component | Substance | CAS # | Lbs/Hr | Lbs/Yr |  |  | Data
#N/A |  |  | #DIV/0! | #DIV/0! |  |  | 0 | #N/A | 0 | #DIV/0! | #DIV/0! | 1 | Substance | Sum of Lbs/Hr | Sum of Lbs/Yr
#N/A |  |  | #DIV/0! | #DIV/0! |  |  | 0 | #N/A | 0 | #DIV/0! | #DIV/0! | 2 | #N/A | #DIV/0! | #DIV/0!
#N/A |  |  | #DIV/0! | #DIV/0! |  |  | 0 | #N/A | 0 | #DIV/0! | #DIV/0! | 3
#N/A |  |  | #DIV/0! | #DIV/0! |  |  | 0 | #N/A | 0 | #DIV/0! | #DIV/0! | 4
#N/A |  |  | #DIV/0! | #DIV/0! |  |  | 0 | #N/A | 0 | #DIV/0! | #DIV/0! | 5
#N/A |  |  | #DIV/0! | #DIV/0! |  |  | 0 | #N/A | 0 | #DIV/0! | #DIV/0! | 6
#N/A |  |  | #DIV/0! | #DIV/0! |  |  | 0 | #N/A | 0 | #DIV/0! | #DIV/0! | 7
#N/A |  |  | #DIV/0! | #DIV/0! |  |  | 0 | #N/A | 0 | #DIV/0! | #DIV/0! | 8
#N/A |  |  | #DIV/0! | #DIV/0! |  |  | 0 | #N/A | 0 | #DIV/0! | #DIV/0! | 9
#N/A |  |  | #DIV/0! | #DIV/0! |  |  | 0 | #N/A | 0 | #DIV/0! | #DIV/0! | 10
#N/A |  |  | #DIV/0! | #DIV/0! |  |  | 0 | #N/A | 0 | #DIV/0! | #DIV/0! | 11
#N/A |  |  | #DIV/0! | #DIV/0! |  |  | 0 | #N/A | 0 | #DIV/0! | #DIV/0! | 12
#N/A |  |  | #DIV/0! | #DIV/0! |  |  | 0 | #N/A | 0 | #DIV/0! | #DIV/0! | 13
#N/A |  |  | #DIV/0! | #DIV/0! |  |  | 0 | #N/A | 0 | #DIV/0! | #DIV/0! | 14
#N/A |  |  | #DIV/0! | #DIV/0! |  |  | 0 | #N/A | 0 | #DIV/0! | #DIV/0! | 15
#N/A |  |  | #DIV/0! | #DIV/0! |  |  | 0 | #N/A | 0 | #DIV/0! | #DIV/0! | 16
#N/A |  |  | #DIV/0! | #DIV/0! |  |  | 0 | #N/A | 0 | #DIV/0! | #DIV/0! | 17
#N/A |  |  | #DIV/0! | #DIV/0! |  |  | 0 | #N/A | 0 | #DIV/0! | #DIV/0! | 18
#N/A |  |  | #DIV/0! | #DIV/0! |  |  | 0 | #N/A | 0 | #DIV/0! | #DIV/0! | 19
#N/A |  |  | #DIV/0! | #DIV/0! |  |  | 0 | #N/A | 0 | #DIV/0! | #DIV/0! | 20
[7 empty] | 0 | #N/A | 0 | #DIV/0! | #DIV/0! | 21
Thinner/Reducer 1 |  |  |  |  | Annual Limit (y/n) | Gals/yr | 0 | #N/A | 0 | #DIV/0! | #DIV/0! | 22
Gal Used | Max HR | #DIV/0! | Max Yr | #DIV/0! |  |  | 0 | #N/A | 0 | #DIV/0! | #DIV/0! | 23
Lbs per Gal |  | Specific Gravity |  | Lbs |  |  | 0 | #N/A | 0 | #DIV/0! | #DIV/0! | 24
|  |  |  | 0 |  |  | 0 | #N/A | 0 | #DIV/0! | #DIV/0! | 25
0 | [6 empty] | 0 | #N/A | 0 | #DIV/0! | #DIV/0! | 26
Substance | CAS # | Wt. % | Lbs/Hr | Lbs/Yr | Control (Y/N) |  | 0 | #N/A | 0 | #DIV/0! | #DIV/0! | 27
#N/A |  |  | #DIV/0! | #DIV/0! |  | 1 | 0 | #N/A | 0 | #DIV/0! | #DIV/0! | 28
#N/A |  |  | #DIV/0! | #DIV/0! |  | 2 | 0 | #N/A | 0 | #DIV/0! | #DIV/0! | 29
#N/A |  |  | #DIV/0! | #DIV/0! |  | 3 | 0 | #N/A | 0 | #DIV/0! | #DIV/0! | 30
#N/A |  |  | #DIV/0! | #DIV/0! |  | 4 | 0 | #N/A | 0 | #DIV/0! | #DIV/0! | 31
#N/A |  |  | #DIV/0! | #DIV/0! |  | 5 | 0 | #N/A | 0 | #DIV/0! | #DIV/0! | 32
#N/A |  |  | #DIV/0! | #DIV/0! |  | 6 | 0 | #N/A | 0 | #DIV/0! | #DIV/0! | 33
#N/A |  |  | #DIV/0! | #DIV/0! |  | 7 | 0 | #N/A | 0 | #DIV/0! | #DIV/0! | 34
#N/A |  |  | #DIV/0! | #DIV/0! |  | 8 | 0 | #N/A | 0 | #DIV/0! | #DIV/0! | 35
#N/A |  |  | #DIV/0! | #DIV/0! |  | 9 | 0 | #N/A | 0 | #DIV/0! | #DIV/0! | 36
#N/A |  |  | #DIV/0! | #DIV/0! |  | 10 | 0 | #N/A | 0 | #DIV/0! | #DIV/0! | 37
#N/A |  |  | #DIV/0! | #DIV/0! |  | 11 | 0 | #N/A | 0 | #DIV/0! | #DIV/0! | 38
#N/A |  |  | #DIV/0! | #DIV/0! |  | 12 | 0 | #N/A | 0 | #DIV/0! | #DIV/0! | 39
#N/A |  |  | #DIV/0! | #DIV/0! |  | 13 | 0 | #N/A | 0 | #DIV/0! | #DIV/0! | 40
#N/A |  |  | #DIV/0! | #DIV/0! |  | 14 | 0 | #N/A | 0 | #DIV/0! | #DIV/0! | 41
#N/A |  |  | #DIV/0! | #DIV/0! |  | 15 | 0 | #N/A | 0 | #DIV/0! | #DIV/0! | 42
#N/A |  |  | #DIV/0! | #DIV/0! |  | 16 | 0 | #N/A | 0 | #DIV/0! | #DIV/0! | 43
#N/A |  |  | #DIV/0! | #DIV/0! |  | 17 | 0 | #N/A | 0 | #DIV/0! | #DIV/0! | 44
#N/A |  |  | #DIV/0! | #DIV/0! |  | 18 | 0 | #N/A | 0 | #DIV/0! | #DIV/0! | 45
#N/A |  |  | #DIV/0! | #DIV/0! |  | 19 | 0 | #N/A | 0 | #DIV/0! | #DIV/0! | 46
#N/A |  |  | #DIV/0! | #DIV/0! |  | 20 | 0 | #N/A | 0 | #DIV/0! | #DIV/0! | 47
[7 empty] | 0 | #N/A | 0 | #DIV/0! | #DIV/0! | 48
Catalyst/Hardener 1 |  |  |  |  | Annual Limit (y/n) | Gals/yr | 0 | #N/A | 0 | #DIV/0! | #DIV/0! | 49
Gal Used | Max HR | #DIV/0! | Max Yr | #DIV/0! |  |  | 0 | #N/A | 0 | #DIV/0! | #DIV/0! | 50
Lbs per Gal |  | Specific Gravity |  | Lbs |  |  | 0 | #N/A | 0 | #DIV/0! | #DIV/0! | 51
|  |  |  | 0 |  |  | 0 | #N/A | 0 | #DIV/0! | #DIV/0! | 52
0 | [6 empty] | 0 | #N/A | 0 | #DIV/0! | #DIV/0! | 53
#N/A |  |  | #DIV/0! | #DIV/0! |  | 1 | 0 | #N/A | 0 | #DIV/0! | #DIV/0! | 54
#N/A |  |  | #DIV/0! | #DIV/0! |  | 2 | 0 | #N/A | 0 | #DIV/0! | #DIV/0! | 55
#N/A |  |  | #DIV/0! | #DIV/0! |  | 3 | 0 | #N/A | 0 | #DIV/0! | #DIV/0! | 56
#N/A |  |  | #DIV/0! | #DIV/0! |  | 4 | 0 | #N/A | 0 | #DIV/0! | #DIV/0! | 57
#N/A |  |  | #DIV/0! | #DIV/0! |  | 5 | 0 | #N/A | 0 | #DIV/0! | #DIV/0! | 58
#N/A |  |  | #DIV/0! | #DIV/0! |  | 6 | 0 | #N/A | 0 | #DIV/0! | #DIV/0! | 59
#N/A |  |  | #DIV/0! | #DIV/0! |  | 7 | 0 | #N/A | 0 | #DIV/0! | #DIV/0! | 60
#N/A |  |  | #DIV/0! | #DIV/0! |  | 8
#N/A |  |  | #DIV/0! | #DIV/0! |  | 9
#N/A |  |  | #DIV/0! | #DIV/0! |  | 10
#N/A |  |  | #DIV/0! | #DIV/0! |  | 11
#N/A |  |  | #DIV/0! | #DIV/0! |  | 12
#N/A |  |  | #DIV/0! | #DIV/0! |  | 13
#N/A |  |  | #DIV/0! | #DIV/0! |  | 14
#N/A |  |  | #DIV/0! | #DIV/0! |  | 15
#N/A |  |  | #DIV/0! | #DIV/0! |  | 16
#N/A |  |  | #DIV/0! | #DIV/0! |  | 17
#N/A |  |  | #DIV/0! | #DIV/0! |  | 18
#N/A |  |  | #DIV/0! | #DIV/0! |  | 19
#N/A |  |  | #DIV/0! | #DIV/0! |  | 20

## Coating 2
The Gallons used originate from the "Usage Sheet" worksheet. Enter either lbs per Gal or Specific Gravity. Enter CAS#, substance Name will auto populate. If there is a yearly limit to reduce cancer risk, enter a y to enable a yearly limit and then enter the limit. For metals only, enter a y to enable particulate reduction. | [6 empty] | Use the substance dropdown list in the CAS# Finder to locate CAS# of substances.The most common auto coating toxic substances are listed first in the dropdown menu, the full TAC alphabetical list is at the end. |  |  |  |  | To refresh Coating totals, highlight a cell in section to activate PivotTable Tools ribbon menu. Select Analyze/Data/Refresh. Activate refresh. Refresh will also occur when file is reopened
Basecoat |  |  |  |  | Annual Limit (y/n) | Gals/yr | Substance | CAS# Finder
Gal Used | Max HR | #DIV/0! | Max Yr | #DIV/0! |  |  | Trimethylbenzenes | 25551137 |  |  |  | Coating Totals
Lbs per Gal |  | Specific Gravity |  | Lbs
0
0 | [6 empty] | List
Substance | CAS # | Wt. % | Lbs/Hr | Lbs/Yr | Control (Y/N) |  |  | Substance | CAS # | Lbs/Hr | Lbs/Yr |  | Data
#N/A |  |  | #DIV/0! | #DIV/0! |  |  | 0 | #N/A | 0 | #DIV/0! | #DIV/0! | Substance | Sum of Lbs/Hr | Sum of Lbs/Yr
#N/A |  |  | #DIV/0! | #DIV/0! |  |  | 0 | #N/A | 0 | #DIV/0! | #DIV/0! | 1,2,4-Trimethylbenze | 0.0013422 | 3.9191
#N/A |  |  | #DIV/0! | #DIV/0! |  |  | 0 | #N/A | 0 | #DIV/0! | #DIV/0! | 2,2,4-Trimethylpentane | 0.012079 | 35.2719
#N/A |  |  | #DIV/0! | #DIV/0! |  |  | 0 | #N/A | 0 | #DIV/0! | #DIV/0! | Acetaldehyde | 0.00027641 | 0.8071
#N/A |  |  | #DIV/0! | #DIV/0! |  |  | 0 | #N/A | 0 | #DIV/0! | #DIV/0! | Acrolein | 0.001382 | 4.0355
#N/A |  |  | #DIV/0! | #DIV/0! |  |  | 0 | #N/A | 0 | #DIV/0! | #DIV/0! | Allyl chloride | 0.00027641 | 0.8071
#N/A |  |  | #DIV/0! | #DIV/0! |  |  | 0 | #N/A | 0 | #DIV/0! | #DIV/0! | Aluminum | 1.4658e-06 | 0.0042801
#N/A |  |  | #DIV/0! | #DIV/0! |  |  | 0 | #N/A | 0 | #DIV/0! | #DIV/0! | Aluminum oxide (fibrous) | 7.3289e-06 | 0.0214
#N/A |  |  | #DIV/0! | #DIV/0! |  |  | 0 | #N/A | 0 | #DIV/0! | #DIV/0! | Ammonia | 0.00027641 | 0.8071
#N/A |  |  | #DIV/0! | #DIV/0! |  |  | 0 | #N/A | 0 | #DIV/0! | #DIV/0! | Ammonium nitrate | 0.0024876 | 7.2639
#N/A |  |  | #DIV/0! | #DIV/0! |  |  | 0 | #N/A | 0 | #DIV/0! | #DIV/0! | Ammonium sulfate | 0.0022112 | 6.4568
#N/A |  |  | #DIV/0! | #DIV/0! |  |  | 0 | #N/A | 0 | #DIV/0! | #DIV/0! | Antimony | 1.4658e-06 | 0.0042801
#N/A |  |  | #DIV/0! | #DIV/0! |  |  | 0 | #N/A | 0 | #DIV/0! | #DIV/0! | Antimony trioxide | 1.4658e-06 | 0.0042801
#N/A |  |  | #DIV/0! | #DIV/0! |  |  | 0 | #N/A | 0 | #DIV/0! | #DIV/0! | Arsenic | 1.3192e-05 | 0.038521
#N/A |  |  | #DIV/0! | #DIV/0! |  |  | 0 | #N/A | 0 | #DIV/0! | #DIV/0! | Arsenic compounds (inorganic) | 1.1726e-05 | 0.034241
#N/A |  |  | #DIV/0! | #DIV/0! |  |  | 0 | #N/A | 0 | #DIV/0! | #DIV/0! | Arsenic compounds (other than inorganic) | 1.026e-05 | 0.029961
#N/A |  |  | #DIV/0! | #DIV/0! |  |  | 0 | #N/A | 0 | #DIV/0! | #DIV/0! | Asbestos | 0.0019348 | 5.6497
#N/A |  |  | #DIV/0! | #DIV/0! |  |  | 0 | #N/A | 0 | #DIV/0! | #DIV/0! | Barium | 8.7947e-06 | 0.025681
#N/A |  |  | #DIV/0! | #DIV/0! |  |  | 0 | #N/A | 0 | #DIV/0! | #DIV/0! | Barium chromate | 7.3289e-06 | 0.0214
#N/A |  |  | #DIV/0! | #DIV/0! |  |  | 0 | #N/A | 0 | #DIV/0! | #DIV/0! | Benz[a]anthracene | 0.0016584 | 4.8426
[7 empty] | 0 | #N/A | 0 | #DIV/0! | #DIV/0! | Benzal chloride | 0.001382 | 4.0355
Thinner/Reducer 2 |  |  |  |  | Annual Limit (y/n) | Gals/yr | 0 | #N/A | 0 | #DIV/0! | #DIV/0! | Benzamide | 0.0011056 | 3.2284
Gal Used | Max HR | #DIV/0! | Max Yr | #DIV/0! |  |  | 0 | #N/A | 0 | #DIV/0! | #DIV/0! | Benzene | 0.00082922 | 2.4213
Lbs per Gal |  | Specific Gravity |  | Lbs |  |  | 0 | #N/A | 0 | #DIV/0! | #DIV/0! | Benzidine (and its salts) | 0.00055281 | 1.6142
|  |  |  | 0 |  |  | 0 | #N/A | 0 | #DIV/0! | #DIV/0! | Benzidine-based dyes | 0.00027641 | 0.8071
0 | [6 empty] | 0 | #N/A | 0 | #DIV/0! | #DIV/0! | Benzo[a]pyrene | 0.0024876 | 7.2639
Substance | CAS # | Wt. % | Lbs/Hr | Lbs/Yr | Control (Y/N) |  | 0 | #N/A | 0 | #DIV/0! | #DIV/0! | Benzo[b]fluoranthene | 0.0022112 | 6.4568
#N/A |  |  | #DIV/0! | #DIV/0! |  | 1 | 0 | #N/A | 0 | #DIV/0! | #DIV/0! | Benzo[e]pyrene | 0.001382 | 4.0355
#N/A |  |  | #DIV/0! | #DIV/0! |  | 2 | 0 | #N/A | 0 | #DIV/0! | #DIV/0! | Benzo[g,h,i]perylene | 0.0016584 | 4.8426
#N/A |  |  | #DIV/0! | #DIV/0! |  | 3 | 0 | #N/A | 0 | #DIV/0! | #DIV/0! | Benzo[j]fluoranthene | 0.0019348 | 5.6497
#N/A |  |  | #DIV/0! | #DIV/0! |  | 4 | 0 | #N/A | 0 | #DIV/0! | #DIV/0! | Benzo[k]fluoranthene | 0.0022112 | 6.4568
#N/A |  |  | #DIV/0! | #DIV/0! |  | 5 | 0 | #N/A | 0 | #DIV/0! | #DIV/0! | Benzoyl peroxide | 0.0024876 | 7.2639
#N/A |  |  | #DIV/0! | #DIV/0! |  | 6 | 0 | #N/A | 0 | #DIV/0! | #DIV/0! | Beryllium | 5.8631e-06 | 0.01712
#N/A |  |  | #DIV/0! | #DIV/0! |  | 7 | 0 | #N/A | 0 | #DIV/0! | #DIV/0! | Cadmium | 4.3974e-06 | 0.01284
#N/A |  |  | #DIV/0! | #DIV/0! |  | 8 | 0 | #N/A | 0 | #DIV/0! | #DIV/0! | Calcium chromate | 2.9316e-06 | 0.0085602
#N/A |  |  | #DIV/0! | #DIV/0! |  | 9 | 0 | #N/A | 0 | #DIV/0! | #DIV/0! | Carbon black extract | 0.010737 | 31.3528
#N/A |  |  | #DIV/0! | #DIV/0! |  | 10 | 0 | #N/A | 0 | #DIV/0! | #DIV/0! | Chromium | 1.4658e-06 | 0.0042801
#N/A |  |  | #DIV/0! | #DIV/0! |  | 11 | 0 | #N/A | 0 | #DIV/0! | #DIV/0! | Chromium trioxide | 1.3192e-05 | 0.038521
#N/A |  |  | #DIV/0! | #DIV/0! |  | 12 | 0 | #N/A | 0 | #DIV/0! | #DIV/0! | Chromium, hexavalent | 1.1726e-05 | 0.034241
#N/A |  |  | #DIV/0! | #DIV/0! |  | 13 | 0 | #N/A | 0 | #DIV/0! | #DIV/0! | Cobalt | 7.3289e-06 | 0.0214
#N/A |  |  | #DIV/0! | #DIV/0! |  | 14 | 0 | #N/A | 0 | #DIV/0! | #DIV/0! | Copper | 8.7947e-06 | 0.025681
#N/A |  |  | #DIV/0! | #DIV/0! |  | 15 | 0 | #N/A | 0 | #DIV/0! | #DIV/0! | Ethyl benzene | 0.0067108 | 19.5955
#N/A |  |  | #DIV/0! | #DIV/0! |  | 16 | 0 | #N/A | 0 | #DIV/0! | #DIV/0! | Ethylene glycol monobutyl ether | 0.0013422 | 3.9191
#N/A |  |  | #DIV/0! | #DIV/0! |  | 17 | 0 | #N/A | 0 | #DIV/0! | #DIV/0! | Hexane | 0.0013422 | 3.9191
#N/A |  |  | #DIV/0! | #DIV/0! |  | 18 | 0 | #N/A | 0 | #DIV/0! | #DIV/0! | Isopropyl alcohol | 0.012079 | 35.2719
#N/A |  |  | #DIV/0! | #DIV/0! |  | 19 | 0 | #N/A | 0 | #DIV/0! | #DIV/0! | Lead | 1.026e-05 | 0.029961
#N/A |  |  | #DIV/0! | #DIV/0! |  | 20 | 0 | #N/A | 0 | #DIV/0! | #DIV/0! | Lead acetate | 1.3192e-05 | 0.038521
[7 empty] | 0 | #N/A | 0 | #DIV/0! | #DIV/0! | Lead chromate | 1.1726e-05 | 0.034241
Catalyst/Hardener 2 |  |  |  |  | Annual Limit (y/n) | Gals/yr | 0 | #N/A | 0 | #DIV/0! | #DIV/0! | Methyl ethyl ketone | 0.010737 | 31.3528
Gal Used | Max HR | #DIV/0! | Max Yr | #DIV/0! |  |  | 0 | #N/A | 0 | #DIV/0! | #DIV/0! | Methyl hydrazine | 0.012079 | 35.2719
Lbs per Gal |  | Specific Gravity |  | Lbs |  |  | 0 | #N/A | 0 | #DIV/0! | #DIV/0! | Methyl isobutyl ketone {Hexone} | 0.0067108 | 19.5955
|  |  |  | 0 |  |  | 0 | #N/A | 0 | #DIV/0! | #DIV/0! | Naphthalene | 0.0080529 | 23.5146
0 | [6 empty] | 0 | #N/A | 0 | #DIV/0! | #DIV/0! | Propylene glycol monomethyl ether | 0.017448 | 50.9483
#N/A |  |  | #DIV/0! | #DIV/0! |  | 1 | 0 | #N/A | 0 | #DIV/0! | #DIV/0! | Propylene glycol monomethyl ether acetate | 0.0093951 | 27.4337
#N/A |  |  | #DIV/0! | #DIV/0! |  | 2 | 0 | #N/A | 0 | #DIV/0! | #DIV/0! | Sodium dichromate | 0.0053686 | 15.6764
#N/A |  |  | #DIV/0! | #DIV/0! |  | 3 | 0 | #N/A | 0 | #DIV/0! | #DIV/0! | tert-Butyl alcohol | 0.0013422 | 3.9191
#N/A |  |  | #DIV/0! | #DIV/0! |  | 4 | 0 | #N/A | 0 | #DIV/0! | #DIV/0! | Toluene | 0.0040265 | 11.7573
#N/A |  |  | #DIV/0! | #DIV/0! |  | 5 | 0 | #N/A | 0 | #DIV/0! | #DIV/0! | Vinyl bromide | 0.0080529 | 23.5146
#N/A |  |  | #DIV/0! | #DIV/0! |  | 6 | 0 | #N/A | 0 | #DIV/0! | #DIV/0! | Vinyl chloride | 0.0093951 | 27.4337
#N/A |  |  | #DIV/0! | #DIV/0! |  | 7 | 0 | #N/A | 0 | #DIV/0! | #DIV/0! | Xylene | 0.0026843 | 7.8382
#N/A |  |  | #DIV/0! | #DIV/0! |  | 8
#N/A |  |  | #DIV/0! | #DIV/0! |  | 9
#N/A |  |  | #DIV/0! | #DIV/0! |  | 10
#N/A |  |  | #DIV/0! | #DIV/0! |  | 11
#N/A |  |  | #DIV/0! | #DIV/0! |  | 12
#N/A |  |  | #DIV/0! | #DIV/0! |  | 13
#N/A |  |  | #DIV/0! | #DIV/0! |  | 14
#N/A |  |  | #DIV/0! | #DIV/0! |  | 15
#N/A |  |  | #DIV/0! | #DIV/0! |  | 16
#N/A |  |  | #DIV/0! | #DIV/0! |  | 17
#N/A |  |  | #DIV/0! | #DIV/0! |  | 18
#N/A |  |  | #DIV/0! | #DIV/0! |  | 19
#N/A |  |  | #DIV/0! | #DIV/0! |  | 20

## Coating 3
The Gallons used originate from the "Usage Sheet" worksheet. Enter either lbs per Gal or Specific Gravity. Enter CAS#, substance Name will auto populate. If there is a yearly limit to reduce cancer risk, enter a y to enable a yearly limit and then enter the limit. For metals only, enter a y to enable particulate reduction. | [6 empty] | Use the substance dropdown list in the CAS# Finder to locate CAS# of substances.The most common auto coating toxic substances are listed first in the dropdown menu, the full TAC alphabetical list is at the end. |  |  |  |  | To refresh Coating totals, highlight a cell in section to activate PivotTable Tools ribbon menu. Select Analyze/Data/Refresh. Activate refresh. Refresh will also occur when file is reopened
Topcoat |  |  |  |  | Annual Limit (y/n) | Gals/yr | Substance | CAS# Finder
Gal Used | Max HR | #DIV/0! | Max Yr | #DIV/0! |  |  | Trimethylbenzenes | 25551137 |  |  |  | Coating Totals
Lbs per Gal |  | Specific Gravity |  | Lbs
0
0 | [6 empty] | List
Substance | CAS # | Wt. % | Lbs/Hr | Lbs/Yr | Control (Y/N) |  |  | Substance | CAS # | Lbs/Hr | Lbs/Yr |  | Data
#N/A |  |  | #DIV/0! | #DIV/0! |  |  | 0 | #N/A | 0 | #DIV/0! | #DIV/0! | Substance | Sum of Lbs/Hr | Sum of Lbs/Yr
#N/A |  |  | #DIV/0! | #DIV/0! |  |  | 0 | #N/A | 0 | #DIV/0! | #DIV/0! | 1,2,4-Trimethylbenze | 0.0033549 | 9.7963
#N/A |  |  | #DIV/0! | #DIV/0! |  |  | 0 | #N/A | 0 | #DIV/0! | #DIV/0! | 2,2,4-Trimethylpentane | 0.030194 | 88.1666
#N/A |  |  | #DIV/0! | #DIV/0! |  |  | 0 | #N/A | 0 | #DIV/0! | #DIV/0! | Acetaldehyde | 0.00069195 | 2.0205
#N/A |  |  | #DIV/0! | #DIV/0! |  |  | 0 | #N/A | 0 | #DIV/0! | #DIV/0! | Acrolein | 0.0034597 | 10.1024
#N/A |  |  | #DIV/0! | #DIV/0! |  |  | 0 | #N/A | 0 | #DIV/0! | #DIV/0! | Allyl chloride | 0.00069195 | 2.0205
#N/A |  |  | #DIV/0! | #DIV/0! |  |  | 0 | #N/A | 0 | #DIV/0! | #DIV/0! | Aluminum | 3.5654e-07 | 0.0010411
#N/A |  |  | #DIV/0! | #DIV/0! |  |  | 0 | #N/A | 0 | #DIV/0! | #DIV/0! | Aluminum oxide (fibrous) | 1.7827e-06 | 0.0052055
#N/A |  |  | #DIV/0! | #DIV/0! |  |  | 0 | #N/A | 0 | #DIV/0! | #DIV/0! | Ammonia | 0.00069195 | 2.0205
#N/A |  |  | #DIV/0! | #DIV/0! |  |  | 0 | #N/A | 0 | #DIV/0! | #DIV/0! | Ammonium nitrate | 0.0062275 | 18.1844
#N/A |  |  | #DIV/0! | #DIV/0! |  |  | 0 | #N/A | 0 | #DIV/0! | #DIV/0! | Ammonium sulfate | 0.0055356 | 16.1639
#N/A |  |  | #DIV/0! | #DIV/0! |  |  | 0 | #N/A | 0 | #DIV/0! | #DIV/0! | Antimony | 3.5654e-07 | 0.0010411
#N/A |  |  | #DIV/0! | #DIV/0! |  |  | 0 | #N/A | 0 | #DIV/0! | #DIV/0! | Antimony trioxide | 3.5654e-07 | 0.0010411
#N/A |  |  | #DIV/0! | #DIV/0! |  |  | 0 | #N/A | 0 | #DIV/0! | #DIV/0! | Arsenic | 3.2089e-06 | 0.0093699
#N/A |  |  | #DIV/0! | #DIV/0! |  |  | 0 | #N/A | 0 | #DIV/0! | #DIV/0! | Arsenic compounds (inorganic) | 2.8523e-06 | 0.0083288
#N/A |  |  | #DIV/0! | #DIV/0! |  |  | 0 | #N/A | 0 | #DIV/0! | #DIV/0! | Arsenic compounds (other than inorganic) | 2.4958e-06 | 0.0072877
#N/A |  |  | #DIV/0! | #DIV/0! |  |  | 0 | #N/A | 0 | #DIV/0! | #DIV/0! | Asbestos | 0.0048436 | 14.1434
#N/A |  |  | #DIV/0! | #DIV/0! |  |  | 0 | #N/A | 0 | #DIV/0! | #DIV/0! | Barium | 2.1393e-06 | 0.0062466
#N/A |  |  | #DIV/0! | #DIV/0! |  |  | 0 | #N/A | 0 | #DIV/0! | #DIV/0! | Barium chromate | 1.7827e-06 | 0.0052055
#N/A |  |  | #DIV/0! | #DIV/0! |  |  | 0 | #N/A | 0 | #DIV/0! | #DIV/0! | Benz[a]anthracene | 0.0041517 | 12.1229
[7 empty] | 0 | #N/A | 0 | #DIV/0! | #DIV/0! | Benzal chloride | 0.0034597 | 10.1024
Thinner/Reducer 3 |  |  |  |  | Annual Limit (y/n) | Gals/yr | 0 | #N/A | 0 | #DIV/0! | #DIV/0! | Benzamide | 0.0027678 | 8.0819
Gal Used | Max HR | #DIV/0! | Max Yr | #DIV/0! |  |  | 0 | #N/A | 0 | #DIV/0! | #DIV/0! | Benzene | 0.0020758 | 6.0615
Lbs per Gal |  | Specific Gravity |  | Lbs |  |  | 0 | #N/A | 0 | #DIV/0! | #DIV/0! | Benzidine (and its salts) | 0.0013839 | 4.041
|  |  |  | 0 |  |  | 0 | #N/A | 0 | #DIV/0! | #DIV/0! | Benzidine-based dyes | 0.00069195 | 2.0205
0 | [6 empty] | 0 | #N/A | 0 | #DIV/0! | #DIV/0! | Benzo[a]pyrene | 0.0062275 | 18.1844
Substance | CAS # | Wt. % | Lbs/Hr | Lbs/Yr | Control (Y/N) |  | 0 | #N/A | 0 | #DIV/0! | #DIV/0! | Benzo[b]fluoranthene | 0.0055356 | 16.1639
#N/A |  |  | #DIV/0! | #DIV/0! | y | 1 | 0 | #N/A | 0 | #DIV/0! | #DIV/0! | Benzo[e]pyrene | 0.0034597 | 10.1024
#N/A |  |  | #DIV/0! | #DIV/0! | y | 2 | 0 | #N/A | 0 | #DIV/0! | #DIV/0! | Benzo[g,h,i]perylene | 0.0041517 | 12.1229
#N/A |  |  | #DIV/0! | #DIV/0! | y | 3 | 0 | #N/A | 0 | #DIV/0! | #DIV/0! | Benzo[j]fluoranthene | 0.0048436 | 14.1434
#N/A |  |  | #DIV/0! | #DIV/0! | y | 4 | 0 | #N/A | 0 | #DIV/0! | #DIV/0! | Benzo[k]fluoranthene | 0.0055356 | 16.1639
#N/A |  |  | #DIV/0! | #DIV/0! | y | 5 | 0 | #N/A | 0 | #DIV/0! | #DIV/0! | Benzoyl peroxide | 0.0062275 | 18.1844
#N/A |  |  | #DIV/0! | #DIV/0! | y | 6 | 0 | #N/A | 0 | #DIV/0! | #DIV/0! | Beryllium | 1.4262e-06 | 0.0041644
#N/A |  |  | #DIV/0! | #DIV/0! | y | 7 | 0 | #N/A | 0 | #DIV/0! | #DIV/0! | Cadmium | 1.0696e-06 | 0.0031233
#N/A |  |  | #DIV/0! | #DIV/0! | y | 8 | 0 | #N/A | 0 | #DIV/0! | #DIV/0! | Calcium chromate | 7.1308e-07 | 0.0020822
#N/A |  |  | #DIV/0! | #DIV/0! | y | 9 | 0 | #N/A | 0 | #DIV/0! | #DIV/0! | Carbon black extract | 0.026839 | 78.3703
#N/A |  |  | #DIV/0! | #DIV/0! | y | 10 | 0 | #N/A | 0 | #DIV/0! | #DIV/0! | Chromium | 3.5654e-07 | 0.0010411
#N/A |  |  | #DIV/0! | #DIV/0! | y | 11 | 0 | #N/A | 0 | #DIV/0! | #DIV/0! | Chromium trioxide | 3.2089e-06 | 0.0093699
#N/A |  |  | #DIV/0! | #DIV/0! | y | 12 | 0 | #N/A | 0 | #DIV/0! | #DIV/0! | Chromium, hexavalent | 2.8523e-06 | 0.0083288
#N/A |  |  | #DIV/0! | #DIV/0! | y | 13 | 0 | #N/A | 0 | #DIV/0! | #DIV/0! | Cobalt | 1.7827e-06 | 0.0052055
#N/A |  |  | #DIV/0! | #DIV/0! | y | 14 | 0 | #N/A | 0 | #DIV/0! | #DIV/0! | Copper | 2.1393e-06 | 0.0062466
#N/A |  |  | #DIV/0! | #DIV/0! | y | 15 | 0 | #N/A | 0 | #DIV/0! | #DIV/0! | Ethyl benzene | 0.016774 | 48.9814
#N/A |  |  | #DIV/0! | #DIV/0! | y | 16 | 0 | #N/A | 0 | #DIV/0! | #DIV/0! | Ethylene glycol monobutyl ether | 0.0033549 | 9.7963
#N/A |  |  | #DIV/0! | #DIV/0! | y | 17 | 0 | #N/A | 0 | #DIV/0! | #DIV/0! | Hexane | 0.0033549 | 9.7963
#N/A |  |  | #DIV/0! | #DIV/0! | y | 18 | 0 | #N/A | 0 | #DIV/0! | #DIV/0! | Isopropyl alcohol | 0.030194 | 88.1666
#N/A |  |  | #DIV/0! | #DIV/0! | y | 19 | 0 | #N/A | 0 | #DIV/0! | #DIV/0! | Lead | 2.4958e-06 | 0.0072877
#N/A |  |  | #DIV/0! | #DIV/0! | y | 20 | 0 | #N/A | 0 | #DIV/0! | #DIV/0! | Lead acetate | 3.2089e-06 | 0.0093699
[7 empty] | 0 | #N/A | 0 | #DIV/0! | #DIV/0! | Lead chromate | 2.8523e-06 | 0.0083288
Catalyst/Hardener 3 |  |  |  |  | Annual Limit (y/n) | Gals/yr | 0 | #N/A | 0 | #DIV/0! | #DIV/0! | Methyl ethyl ketone | 0.026839 | 78.3703
Gal Used | Max HR | #DIV/0! | Max Yr | #DIV/0! |  |  | 0 | #N/A | 0 | #DIV/0! | #DIV/0! | Methyl hydrazine | 0.030194 | 88.1666
Lbs per Gal |  | Specific Gravity |  | Lbs |  |  | 0 | #N/A | 0 | #DIV/0! | #DIV/0! | Methyl isobutyl ketone {Hexone} | 0.016774 | 48.9814
|  |  |  | 0 |  |  | 0 | #N/A | 0 | #DIV/0! | #DIV/0! | Naphthalene | 0.020129 | 58.7777
0 | [6 empty] | 0 | #N/A | 0 | #DIV/0! | #DIV/0! | Propylene glycol monomethyl ether | 0.043614 | 127.3517
#N/A |  |  | #DIV/0! | #DIV/0! |  | 1 | 0 | #N/A | 0 | #DIV/0! | #DIV/0! | Propylene glycol monomethyl ether acetate | 0.023484 | 68.574
#N/A |  |  | #DIV/0! | #DIV/0! |  | 2 | 0 | #N/A | 0 | #DIV/0! | #DIV/0! | Sodium dichromate | 0.01342 | 39.1851
#N/A |  |  | #DIV/0! | #DIV/0! |  | 3 | 0 | #N/A | 0 | #DIV/0! | #DIV/0! | tert-Butyl alcohol | 0.0033549 | 9.7963
#N/A |  |  | #DIV/0! | #DIV/0! |  | 4 | 0 | #N/A | 0 | #DIV/0! | #DIV/0! | Toluene | 0.010065 | 29.3889
#N/A |  |  | #DIV/0! | #DIV/0! |  | 5 | 0 | #N/A | 0 | #DIV/0! | #DIV/0! | Vinyl bromide | 0.020129 | 58.7777
#N/A |  |  | #DIV/0! | #DIV/0! |  | 6 | 0 | #N/A | 0 | #DIV/0! | #DIV/0! | Vinyl chloride | 0.023484 | 68.574
#N/A |  |  | #DIV/0! | #DIV/0! |  | 7 | 0 | #N/A | 0 | #DIV/0! | #DIV/0! | Xylene | 0.0067098 | 19.5926
#N/A |  |  | #DIV/0! | #DIV/0! |  | 8
#N/A |  |  | #DIV/0! | #DIV/0! |  | 9
#N/A |  |  | #DIV/0! | #DIV/0! |  | 10
#N/A |  |  | #DIV/0! | #DIV/0! |  | 11
#N/A |  |  | #DIV/0! | #DIV/0! |  | 12
#N/A |  |  | #DIV/0! | #DIV/0! |  | 13
#N/A |  |  | #DIV/0! | #DIV/0! |  | 14
#N/A |  |  | #DIV/0! | #DIV/0! |  | 15
#N/A |  |  | #DIV/0! | #DIV/0! |  | 16
#N/A |  |  | #DIV/0! | #DIV/0! |  | 17
#N/A |  |  | #DIV/0! | #DIV/0! |  | 18
#N/A |  |  | #DIV/0! | #DIV/0! |  | 19
#N/A |  |  | #DIV/0! | #DIV/0! |  | 20

## Coating 4
The Gallons used originate from the "Usage Sheet" worksheet. Enter either lbs per Gal or Specific Gravity. Enter CAS#, substance Name will auto populate. If there is a yearly limit to reduce cancer risk, enter a y to enable a yearly limit and then enter the limit. For metals only, enter a y to enable particulate reduction. | [6 empty] | Use the substance dropdown list in the CAS# Finder to locate CAS# of substances.The most common auto coating toxic substances are listed first in the dropdown menu, the full TAC alphabetical list is at the end. |  |  |  |  | To refresh Coating totals, highlight a cell in section to activate PivotTable Tools ribbon menu. Select Analyze/Data/Refresh. Activate refresh. Refresh will also occur when file is reopened
Clearcoat |  |  |  |  | Annual Limit (y/n) | Gals/yr | Substance | CAS# Finder
Gal Used | Max HR | #DIV/0! | Max Yr | #DIV/0! |  |  | Trimethylbenzenes | 25551137 |  |  |  | Coating Totals
Lbs per Gal |  | Specific Gravity |  | Lbs
0
0 | [6 empty] | List
Substance | CAS # | Wt. % | Lbs/Hr | Lbs/Yr | Control (Y/N) |  |  | Substance | CAS # | Lbs/Hr | Lbs/Yr |  | Data
#N/A |  |  | #DIV/0! | #DIV/0! |  |  | 0 | #N/A | 0 | #DIV/0! | #DIV/0! | Substance | Sum of Lbs/Hr | Sum of Lbs/Yr
#N/A |  |  | #DIV/0! | #DIV/0! |  |  | 0 | #N/A | 0 | #DIV/0! | #DIV/0! | 1,2,4-Trimethylbenze | 0.0018865 | 5.5085
#N/A |  |  | #DIV/0! | #DIV/0! |  |  | 0 | #N/A | 0 | #DIV/0! | #DIV/0! | 2,2,4-Trimethylpentane | 0.016978 | 49.5763
#N/A |  |  | #DIV/0! | #DIV/0! |  |  | 0 | #N/A | 0 | #DIV/0! | #DIV/0! | Acetaldehyde | 0.00023345 | 0.68167
#N/A |  |  | #DIV/0! | #DIV/0! |  |  | 0 | #N/A | 0 | #DIV/0! | #DIV/0! | Acrolein | 0.0011673 | 3.4084
#N/A |  |  | #DIV/0! | #DIV/0! |  |  | 0 | #N/A | 0 | #DIV/0! | #DIV/0! | Allyl chloride | 0.00023345 | 0.68167
#N/A |  |  | #DIV/0! | #DIV/0! |  |  | 0 | #N/A | 0 | #DIV/0! | #DIV/0! | Aluminum | 1.6507e-06 | 0.0048199
#N/A |  |  | #DIV/0! | #DIV/0! |  |  | 0 | #N/A | 0 | #DIV/0! | #DIV/0! | Aluminum oxide (fibrous) | 8.2533e-06 | 0.0241
#N/A |  |  | #DIV/0! | #DIV/0! |  |  | 0 | #N/A | 0 | #DIV/0! | #DIV/0! | Ammonia | 0.00023345 | 0.68167
#N/A |  |  | #DIV/0! | #DIV/0! |  |  | 0 | #N/A | 0 | #DIV/0! | #DIV/0! | Ammonium nitrate | 0.0021011 | 6.1351
#N/A |  |  | #DIV/0! | #DIV/0! |  |  | 0 | #N/A | 0 | #DIV/0! | #DIV/0! | Ammonium sulfate | 0.0018676 | 5.4534
#N/A |  |  | #DIV/0! | #DIV/0! |  |  | 0 | #N/A | 0 | #DIV/0! | #DIV/0! | Antimony | 1.6507e-06 | 0.0048199
#N/A |  |  | #DIV/0! | #DIV/0! |  |  | 0 | #N/A | 0 | #DIV/0! | #DIV/0! | Antimony trioxide | 1.6507e-06 | 0.0048199
#N/A |  |  | #DIV/0! | #DIV/0! |  |  | 0 | #N/A | 0 | #DIV/0! | #DIV/0! | Arsenic | 1.4856e-05 | 0.043379
#N/A |  |  | #DIV/0! | #DIV/0! |  |  | 0 | #N/A | 0 | #DIV/0! | #DIV/0! | Arsenic compounds (inorganic) | 1.3205e-05 | 0.038559
#N/A |  |  | #DIV/0! | #DIV/0! |  |  | 0 | #N/A | 0 | #DIV/0! | #DIV/0! | Arsenic compounds (other than inorganic) | 1.1555e-05 | 0.033739
#N/A |  |  | #DIV/0! | #DIV/0! |  |  | 0 | #N/A | 0 | #DIV/0! | #DIV/0! | Asbestos | 0.0016342 | 4.7717
#N/A |  |  | #DIV/0! | #DIV/0! |  |  | 0 | #N/A | 0 | #DIV/0! | #DIV/0! | Barium | 9.904e-06 | 0.02892
#N/A |  |  | #DIV/0! | #DIV/0! |  |  | 0 | #N/A | 0 | #DIV/0! | #DIV/0! | Barium chromate | 8.2533e-06 | 0.0241
#N/A |  |  | #DIV/0! | #DIV/0! |  |  | 0 | #N/A | 0 | #DIV/0! | #DIV/0! | Benz[a]anthracene | 0.0014007 | 4.09
[7 empty] | 0 | #N/A | 0 | #DIV/0! | #DIV/0! | Benzal chloride | 0.0011673 | 3.4084
Thinner/Reducer 4 |  |  |  |  | Annual Limit (y/n) | Gals/yr | 0 | #N/A | 0 | #DIV/0! | #DIV/0! | Benzamide | 0.0009338 | 2.7267
Gal Used | Max HR | #DIV/0! | Max Yr | #DIV/0! |  |  | 0 | #N/A | 0 | #DIV/0! | #DIV/0! | Benzene | 0.00070035 | 2.045
Lbs per Gal |  | Specific Gravity |  | Lbs |  |  | 0 | #N/A | 0 | #DIV/0! | #DIV/0! | Benzidine (and its salts) | 0.0004669 | 1.3633
|  |  |  | 0 |  |  | 0 | #N/A | 0 | #DIV/0! | #DIV/0! | Benzidine-based dyes | 0.00023345 | 0.68167
0 | [6 empty] | 0 | #N/A | 0 | #DIV/0! | #DIV/0! | Benzo[a]pyrene | 0.0021011 | 6.1351
Substance | CAS # | Wt. % | Lbs/Hr | Lbs/Yr | Control (Y/N) |  | 0 | #N/A | 0 | #DIV/0! | #DIV/0! | Benzo[b]fluoranthene | 0.0018676 | 5.4534
#N/A |  |  | #DIV/0! | #DIV/0! |  | 1 | 0 | #N/A | 0 | #DIV/0! | #DIV/0! | Benzo[e]pyrene | 0.0011673 | 3.4084
#N/A |  |  | #DIV/0! | #DIV/0! |  | 2 | 0 | #N/A | 0 | #DIV/0! | #DIV/0! | Benzo[g,h,i]perylene | 0.0014007 | 4.09
#N/A |  |  | #DIV/0! | #DIV/0! |  | 3 | 0 | #N/A | 0 | #DIV/0! | #DIV/0! | Benzo[j]fluoranthene | 0.0016342 | 4.7717
#N/A |  |  | #DIV/0! | #DIV/0! |  | 4 | 0 | #N/A | 0 | #DIV/0! | #DIV/0! | Benzo[k]fluoranthene | 0.0018676 | 5.4534
#N/A |  |  | #DIV/0! | #DIV/0! |  | 5 | 0 | #N/A | 0 | #DIV/0! | #DIV/0! | Benzoyl peroxide | 0.0021011 | 6.1351
#N/A |  |  | #DIV/0! | #DIV/0! |  | 6 | 0 | #N/A | 0 | #DIV/0! | #DIV/0! | Beryllium | 6.6026e-06 | 0.01928
#N/A |  |  | #DIV/0! | #DIV/0! |  | 7 | 0 | #N/A | 0 | #DIV/0! | #DIV/0! | Cadmium | 4.952e-06 | 0.01446
#N/A |  |  | #DIV/0! | #DIV/0! |  | 8 | 0 | #N/A | 0 | #DIV/0! | #DIV/0! | Calcium chromate | 3.3013e-06 | 0.0096398
#N/A |  |  | #DIV/0! | #DIV/0! |  | 9 | 0 | #N/A | 0 | #DIV/0! | #DIV/0! | Carbon black extract | 0.015092 | 44.0679
#N/A |  |  | #DIV/0! | #DIV/0! |  | 10 | 0 | #N/A | 0 | #DIV/0! | #DIV/0! | Chromium | 1.6507e-06 | 0.0048199
#N/A |  |  | #DIV/0! | #DIV/0! |  | 11 | 0 | #N/A | 0 | #DIV/0! | #DIV/0! | Chromium trioxide | 1.4856e-05 | 0.043379
#N/A |  |  | #DIV/0! | #DIV/0! |  | 12 | 0 | #N/A | 0 | #DIV/0! | #DIV/0! | Chromium, hexavalent | 1.3205e-05 | 0.038559
#N/A |  |  | #DIV/0! | #DIV/0! |  | 13 | 0 | #N/A | 0 | #DIV/0! | #DIV/0! | Cobalt | 8.2533e-06 | 0.0241
#N/A |  |  | #DIV/0! | #DIV/0! |  | 14 | 0 | #N/A | 0 | #DIV/0! | #DIV/0! | Copper | 9.904e-06 | 0.02892
#N/A |  |  | #DIV/0! | #DIV/0! |  | 15 | 0 | #N/A | 0 | #DIV/0! | #DIV/0! | Ethyl benzene | 0.0094323 | 27.5424
#N/A |  |  | #DIV/0! | #DIV/0! |  | 16 | 0 | #N/A | 0 | #DIV/0! | #DIV/0! | Ethylene glycol monobutyl ether | 0.0018865 | 5.5085
#N/A |  |  | #DIV/0! | #DIV/0! |  | 17 | 0 | #N/A | 0 | #DIV/0! | #DIV/0! | Hexane | 0.0018865 | 5.5085
#N/A |  |  | #DIV/0! | #DIV/0! |  | 18 | 0 | #N/A | 0 | #DIV/0! | #DIV/0! | Isopropyl alcohol | 0.016978 | 49.5763
#N/A |  |  | #DIV/0! | #DIV/0! |  | 19 | 0 | #N/A | 0 | #DIV/0! | #DIV/0! | Lead | 1.1555e-05 | 0.033739
#N/A |  |  | #DIV/0! | #DIV/0! |  | 20 | 0 | #N/A | 0 | #DIV/0! | #DIV/0! | Lead acetate | 1.4856e-05 | 0.043379
[7 empty] | 0 | #N/A | 0 | #DIV/0! | #DIV/0! | Lead chromate | 1.3205e-05 | 0.038559
Catalyst/Hardener 4 |  |  |  |  | Annual Limit (y/n) | Gals/yr | 0 | #N/A | 0 | #DIV/0! | #DIV/0! | Methyl ethyl ketone | 0.015092 | 44.0679
Gal Used | Max HR | #DIV/0! | Max Yr | #DIV/0! |  |  | 0 | #N/A | 0 | #DIV/0! | #DIV/0! | Methyl hydrazine | 0.016978 | 49.5763
Lbs per Gal |  | Specific Gravity |  | Lbs |  |  | 0 | #N/A | 0 | #DIV/0! | #DIV/0! | Methyl isobutyl ketone {Hexone} | 0.0094323 | 27.5424
|  |  |  | 0 |  |  | 0 | #N/A | 0 | #DIV/0! | #DIV/0! | Naphthalene | 0.011319 | 33.0509
0 | [6 empty] | 0 | #N/A | 0 | #DIV/0! | #DIV/0! | Propylene glycol monomethyl ether | 0.024524 | 71.6103
#N/A |  |  | #DIV/0! | #DIV/0! |  | 1 | 0 | #N/A | 0 | #DIV/0! | #DIV/0! | Propylene glycol monomethyl ether acetate | 0.013205 | 38.5594
#N/A |  |  | #DIV/0! | #DIV/0! |  | 2 | 0 | #N/A | 0 | #DIV/0! | #DIV/0! | Sodium dichromate | 0.0075459 | 22.0339
#N/A |  |  | #DIV/0! | #DIV/0! |  | 3 | 0 | #N/A | 0 | #DIV/0! | #DIV/0! | tert-Butyl alcohol | 0.0018865 | 5.5085
#N/A |  |  | #DIV/0! | #DIV/0! |  | 4 | 0 | #N/A | 0 | #DIV/0! | #DIV/0! | Toluene | 0.0056594 | 16.5254
#N/A |  |  | #DIV/0! | #DIV/0! |  | 5 | 0 | #N/A | 0 | #DIV/0! | #DIV/0! | Vinyl bromide | 0.011319 | 33.0509
#N/A |  |  | #DIV/0! | #DIV/0! |  | 6 | 0 | #N/A | 0 | #DIV/0! | #DIV/0! | Vinyl chloride | 0.013205 | 38.5594
#N/A |  |  | #DIV/0! | #DIV/0! |  | 7 | 0 | #N/A | 0 | #DIV/0! | #DIV/0! | Xylene | 0.0037729 | 11.017
#N/A |  |  | #DIV/0! | #DIV/0! |  | 8
#N/A |  |  | #DIV/0! | #DIV/0! |  | 9
#N/A |  |  | #DIV/0! | #DIV/0! |  | 10
#N/A |  |  | #DIV/0! | #DIV/0! |  | 11
#N/A |  |  | #DIV/0! | #DIV/0! |  | 12
#N/A |  |  | #DIV/0! | #DIV/0! |  | 13
#N/A |  |  | #DIV/0! | #DIV/0! |  | 14
#N/A |  |  | #DIV/0! | #DIV/0! |  | 15
#N/A |  |  | #DIV/0! | #DIV/0! |  | 16
#N/A |  |  | #DIV/0! | #DIV/0! |  | 17
#N/A |  |  | #DIV/0! | #DIV/0! |  | 18
#N/A |  |  | #DIV/0! | #DIV/0! |  | 19
#N/A |  |  | #DIV/0! | #DIV/0! |  | 20

## Coating 5
The Gallons used originate from the "Usage Sheet" worksheet. Enter either lbs per Gal or Specific Gravity. Enter CAS#, substance Name will auto populate. If there is a yearly limit to reduce cancer risk, enter a y to enable a yearly limit and then enter the limit. For metals only, enter a y to enable particulate reduction. | [6 empty] | Use the substance dropdown list in the CAS# Finder to locate CAS# of substances.The most common auto coating toxic substances are listed first in the dropdown menu, the full TAC alphabetical list is at the end. |  |  |  |  | To refresh Coating totals, highlight a cell in section to activate PivotTable Tools ribbon menu. Select Analyze/Data/Refresh. Activate refresh. Refresh will also occur when file is reopened
Topcoat 2 |  |  |  |  | Annual Limit (y/n) | Gals/yr | Substance | CAS# Finder
Gal Used | Max HR | #DIV/0! | Max Yr | #DIV/0! |  |  | Trimethylbenzenes | 25551137 |  |  |  | Coating Totals
Lbs per Gal |  | Specific Gravity |  | Lbs
0
0 | [6 empty] | List
Substance | CAS # | Wt. % | Lbs/Hr | Lbs/Yr | Control (Y/N) |  |  | Substance | CAS # | Lbs/Hr | Lbs/Yr |  | Data
#N/A |  |  | #DIV/0! | #DIV/0! |  |  | 0 | #N/A | 0 | #DIV/0! | #DIV/0! | Substance | Sum of Lbs/Hr | Sum of Lbs/Yr
#N/A |  |  | #DIV/0! | #DIV/0! |  |  | 0 | #N/A | 0 | #DIV/0! | #DIV/0! | 1,2,4-Trimethylbenze | 0.0030183 | 8.8136
#N/A |  |  | #DIV/0! | #DIV/0! |  |  | 0 | #N/A | 0 | #DIV/0! | #DIV/0! | 2,2,4-Trimethylpentane | 0.027165 | 79.3222
#N/A |  |  | #DIV/0! | #DIV/0! |  |  | 0 | #N/A | 0 | #DIV/0! | #DIV/0! | Acetaldehyde | 0.00062253 | 1.8178
#N/A |  |  | #DIV/0! | #DIV/0! |  |  | 0 | #N/A | 0 | #DIV/0! | #DIV/0! | Acrolein | 0.0031127 | 9.089
#N/A |  |  | #DIV/0! | #DIV/0! |  |  | 0 | #N/A | 0 | #DIV/0! | #DIV/0! | Allyl chloride | 0.00062253 | 1.8178
#N/A |  |  | #DIV/0! | #DIV/0! |  |  | 0 | #N/A | 0 | #DIV/0! | #DIV/0! | Aluminum | 6.6026e-06 | 0.01928
#N/A |  |  | #DIV/0! | #DIV/0! |  |  | 0 | #N/A | 0 | #DIV/0! | #DIV/0! | Aluminum oxide (fibrous) | 3.3013e-05 | 0.096398
#N/A |  |  | #DIV/0! | #DIV/0! |  |  | 0 | #N/A | 0 | #DIV/0! | #DIV/0! | Ammonia | 0.00062253 | 1.8178
#N/A |  |  | #DIV/0! | #DIV/0! |  |  | 0 | #N/A | 0 | #DIV/0! | #DIV/0! | Ammonium nitrate | 0.0056028 | 16.3602
#N/A |  |  | #DIV/0! | #DIV/0! |  |  | 0 | #N/A | 0 | #DIV/0! | #DIV/0! | Ammonium sulfate | 0.0049803 | 14.5424
#N/A |  |  | #DIV/0! | #DIV/0! |  |  | 0 | #N/A | 0 | #DIV/0! | #DIV/0! | Antimony | 6.6026e-06 | 0.01928
#N/A |  |  | #DIV/0! | #DIV/0! |  |  | 0 | #N/A | 0 | #DIV/0! | #DIV/0! | Antimony trioxide | 6.6026e-06 | 0.01928
#N/A |  |  | #DIV/0! | #DIV/0! |  |  | 0 | #N/A | 0 | #DIV/0! | #DIV/0! | Arsenic | 5.9424e-05 | 0.17352
#N/A |  |  | #DIV/0! | #DIV/0! |  |  | 0 | #N/A | 0 | #DIV/0! | #DIV/0! | Arsenic compounds (inorganic) | 5.2821e-05 | 0.15424
#N/A |  |  | #DIV/0! | #DIV/0! |  |  | 0 | #N/A | 0 | #DIV/0! | #DIV/0! | Arsenic compounds (other than inorganic) | 4.6218e-05 | 0.13496
#N/A |  |  | #DIV/0! | #DIV/0! |  |  | 0 | #N/A | 0 | #DIV/0! | #DIV/0! | Asbestos | 0.0043577 | 12.7246
#N/A |  |  | #DIV/0! | #DIV/0! |  |  | 0 | #N/A | 0 | #DIV/0! | #DIV/0! | Barium | 3.9616e-05 | 0.11568
#N/A |  |  | #DIV/0! | #DIV/0! |  |  | 0 | #N/A | 0 | #DIV/0! | #DIV/0! | Barium chromate | 3.3013e-05 | 0.096398
#N/A |  |  | #DIV/0! | #DIV/0! |  |  | 0 | #N/A | 0 | #DIV/0! | #DIV/0! | Benz[a]anthracene | 0.0037352 | 10.9068
[7 empty] | 0 | #N/A | 0 | #DIV/0! | #DIV/0! | Benzal chloride | 0.0031127 | 9.089
Thinner/Reducer 5 |  |  |  |  | Annual Limit (y/n) | Gals/yr | 0 | #N/A | 0 | #DIV/0! | #DIV/0! | Benzamide | 0.0024901 | 7.2712
Gal Used | Max HR | #DIV/0! | Max Yr | #DIV/0! |  |  | 0 | #N/A | 0 | #DIV/0! | #DIV/0! | Benzene | 0.0018676 | 5.4534
Lbs per Gal |  | Specific Gravity |  | Lbs |  |  | 0 | #N/A | 0 | #DIV/0! | #DIV/0! | Benzidine (and its salts) | 0.0012451 | 3.6356
|  |  |  | 0 |  |  | 0 | #N/A | 0 | #DIV/0! | #DIV/0! | Benzidine-based dyes | 0.00062253 | 1.8178
0 | [6 empty] | 0 | #N/A | 0 | #DIV/0! | #DIV/0! | Benzo[a]pyrene | 0.0056028 | 16.3602
Substance | CAS # | Wt. % | Lbs/Hr | Lbs/Yr | Control (Y/N) |  | 0 | #N/A | 0 | #DIV/0! | #DIV/0! | Benzo[e]pyrene | 0.0031127 | 9.089
#N/A |  |  | #DIV/0! | #DIV/0! |  | 1 | 0 | #N/A | 0 | #DIV/0! | #DIV/0! | Benzo[g,h,i]perylene | 0.0037352 | 10.9068
#N/A |  |  | #DIV/0! | #DIV/0! |  | 2 | 0 | #N/A | 0 | #DIV/0! | #DIV/0! | Benzo[j]fluoranthene | 0.0043577 | 12.7246
#N/A |  |  | #DIV/0! | #DIV/0! |  | 3 | 0 | #N/A | 0 | #DIV/0! | #DIV/0! | Benzo[k]fluoranthene | 0.0049803 | 14.5424
#N/A |  |  | #DIV/0! | #DIV/0! |  | 4 | 0 | #N/A | 0 | #DIV/0! | #DIV/0! | Benzoyl peroxide | 0.0056028 | 16.3602
#N/A |  |  | #DIV/0! | #DIV/0! |  | 5 | 0 | #N/A | 0 | #DIV/0! | #DIV/0! | Beryllium | 2.6411e-05 | 0.077119
#N/A |  |  | #DIV/0! | #DIV/0! |  | 6 | 0 | #N/A | 0 | #DIV/0! | #DIV/0! | Cadmium | 1.9808e-05 | 0.057839
#N/A |  |  | #DIV/0! | #DIV/0! |  | 7 | 0 | #N/A | 0 | #DIV/0! | #DIV/0! | Calcium chromate | 1.3205e-05 | 0.038559
#N/A |  |  | #DIV/0! | #DIV/0! |  | 8 | 0 | #N/A | 0 | #DIV/0! | #DIV/0! | Carbon black extract | 0.024147 | 70.5086
#N/A |  |  | #DIV/0! | #DIV/0! |  | 9 | 0 | #N/A | 0 | #DIV/0! | #DIV/0! | Chromium | 6.6026e-06 | 0.01928
#N/A |  |  | #DIV/0! | #DIV/0! |  | 10 | 0 | #N/A | 0 | #DIV/0! | #DIV/0! | Chromium trioxide | 5.9424e-05 | 0.17352
#N/A |  |  | #DIV/0! | #DIV/0! |  | 11 | 0 | #N/A | 0 | #DIV/0! | #DIV/0! | Chromium, hexavalent | 5.2821e-05 | 0.15424
#N/A |  |  | #DIV/0! | #DIV/0! |  | 12 | 0 | #N/A | 0 | #DIV/0! | #DIV/0! | Cobalt | 3.3013e-05 | 0.096398
#N/A |  |  | #DIV/0! | #DIV/0! |  | 13 | 0 | #N/A | 0 | #DIV/0! | #DIV/0! | Copper | 3.9616e-05 | 0.11568
#N/A |  |  | #DIV/0! | #DIV/0! |  | 14 | 0 | #N/A | 0 | #DIV/0! | #DIV/0! | Ethyl benzene | 0.015092 | 44.0679
#N/A |  |  | #DIV/0! | #DIV/0! |  | 15 | 0 | #N/A | 0 | #DIV/0! | #DIV/0! | Ethylene glycol monobutyl ether | 0.0030183 | 8.8136
#N/A |  |  | #DIV/0! | #DIV/0! |  | 16 | 0 | #N/A | 0 | #DIV/0! | #DIV/0! | Formaldehyde | 0.0049803 | 14.5424
#N/A |  |  | #DIV/0! | #DIV/0! |  | 17 | 0 | #N/A | 0 | #DIV/0! | #DIV/0! | Hexane | 0.0030183 | 8.8136
#N/A |  |  | #DIV/0! | #DIV/0! |  | 18 | 0 | #N/A | 0 | #DIV/0! | #DIV/0! | Isopropyl alcohol | 0.027165 | 79.3222
#N/A |  |  | #DIV/0! | #DIV/0! |  | 19 | 0 | #N/A | 0 | #DIV/0! | #DIV/0! | Lead | 4.6218e-05 | 0.13496
#N/A |  |  | #DIV/0! | #DIV/0! |  | 20 | 0 | #N/A | 0 | #DIV/0! | #DIV/0! | Lead acetate | 5.9424e-05 | 0.17352
[7 empty] | 0 | #N/A | 0 | #DIV/0! | #DIV/0! | Lead chromate | 5.2821e-05 | 0.15424
Catalyst/Hardener 5 |  |  |  |  | Annual Limit (y/n) | Gals/yr | 0 | #N/A | 0 | #DIV/0! | #DIV/0! | Methyl ethyl ketone | 0.024147 | 70.5086
Gal Used | Max HR | #DIV/0! | Max Yr | #DIV/0! |  |  | 0 | #N/A | 0 | #DIV/0! | #DIV/0! | Methyl hydrazine | 0.027165 | 79.3222
Lbs per Gal |  | Specific Gravity |  | Lbs |  |  | 0 | #N/A | 0 | #DIV/0! | #DIV/0! | Methyl isobutyl ketone {Hexone} | 0.015092 | 44.0679
|  |  |  | 0 |  |  | 0 | #N/A | 0 | #DIV/0! | #DIV/0! | Naphthalene | 0.01811 | 52.8814
0 | [6 empty] | 0 | #N/A | 0 | #DIV/0! | #DIV/0! | Propylene glycol monomethyl ether | 0.039239 | 114.5765
#N/A |  |  | #DIV/0! | #DIV/0! |  | 1 | 0 | #N/A | 0 | #DIV/0! | #DIV/0! | Propylene glycol monomethyl ether acetate | 0.021128 | 61.695
#N/A |  |  | #DIV/0! | #DIV/0! |  | 2 | 0 | #N/A | 0 | #DIV/0! | #DIV/0! | Sodium dichromate | 0.012073 | 35.2543
#N/A |  |  | #DIV/0! | #DIV/0! |  | 3 | 0 | #N/A | 0 | #DIV/0! | #DIV/0! | tert-Butyl alcohol | 0.0030183 | 8.8136
#N/A |  |  | #DIV/0! | #DIV/0! |  | 4 | 0 | #N/A | 0 | #DIV/0! | #DIV/0! | Toluene | 0.009055 | 26.4407
#N/A |  |  | #DIV/0! | #DIV/0! |  | 5 | 0 | #N/A | 0 | #DIV/0! | #DIV/0! | Vinyl bromide | 0.01811 | 52.8814
#N/A |  |  | #DIV/0! | #DIV/0! |  | 6 | 0 | #N/A | 0 | #DIV/0! | #DIV/0! | Vinyl chloride | 0.021128 | 61.695
#N/A |  |  | #DIV/0! | #DIV/0! |  | 7 | 0 | #N/A | 0 | #DIV/0! | #DIV/0! | Xylene | 0.0060367 | 17.6271
#N/A |  |  | #DIV/0! | #DIV/0! |  | 8
#N/A |  |  | #DIV/0! | #DIV/0! |  | 9
#N/A |  |  | #DIV/0! | #DIV/0! |  | 10
#N/A |  |  | #DIV/0! | #DIV/0! |  | 11
#N/A |  |  | #DIV/0! | #DIV/0! |  | 12
#N/A |  |  | #DIV/0! | #DIV/0! |  | 13
#N/A |  |  | #DIV/0! | #DIV/0! |  | 14
#N/A |  |  | #DIV/0! | #DIV/0! |  | 15
#N/A |  |  | #DIV/0! | #DIV/0! |  | 16
#N/A |  |  | #DIV/0! | #DIV/0! |  | 17
#N/A |  |  | #DIV/0! | #DIV/0! |  | 18
#N/A |  |  | #DIV/0! | #DIV/0! |  | 19
#N/A |  |  | #DIV/0! | #DIV/0! |  | 20

## Coating 6
The Gallons used originate from the "Usage Sheet" worksheet. Enter either lbs per Gal or Specific Gravity. Enter CAS#, substance Name will auto populate. If there is a yearly limit to reduce cancer risk, enter a y to enable a yearly limit and then enter the limit. For metals only, enter a y to enable particulate reduction. | [6 empty] | Use the substance dropdown list in the CAS# Finder to locate CAS# of substances.The most common auto coating toxic substances are listed first in the dropdown menu, the full TAC alphabetical list is at the end. |  |  |  |  | To refresh Coating totals, highlight a cell in section to activate PivotTable Tools ribbon menu. Select Analyze/Data/Refresh. Activate refresh. Refresh will also occur when file is reopened
Topcoat 3 |  |  |  |  | Annual Limit (y/n) | Gals/yr | Substance | CAS# Finder
Gal Used | Max HR | #DIV/0! | Max Yr | #DIV/0! |  |  | Trimethylbenzenes | 25551137 |  |  |  | Coating Totals
Lbs per Gal |  | Specific Gravity |  | Lbs
0
0 | [6 empty] | List
Substance | CAS # | Wt. % | Lbs/Hr | Lbs/Yr | Control (Y/N) |  |  | Substance | CAS # | Lbs/Hr | Lbs/Yr |  | Data
#N/A |  |  | #DIV/0! | #DIV/0! |  |  | 0 | #N/A | 0 | #DIV/0! | #DIV/0! | Substance | Sum of Lbs/Hr | Sum of Lbs/Yr
#N/A |  |  | #DIV/0! | #DIV/0! |  |  | 0 | #N/A | 0 | #DIV/0! | #DIV/0! | 1,2,4-Trimethylbenze | 0.010061 | 29.3786
#N/A |  |  | #DIV/0! | #DIV/0! |  |  | 0 | #N/A | 0 | #DIV/0! | #DIV/0! | 2,2,4-Trimethylpentane | 0.09055 | 264.4072
#N/A |  |  | #DIV/0! | #DIV/0! |  |  | 0 | #N/A | 0 | #DIV/0! | #DIV/0! | Acetaldehyde | 0.028014 | 81.801
#N/A |  |  | #DIV/0! | #DIV/0! |  |  | 0 | #N/A | 0 | #DIV/0! | #DIV/0! | Acrolein | 0.14007 | 409.0049
#N/A |  |  | #DIV/0! | #DIV/0! |  |  | 0 | #N/A | 0 | #DIV/0! | #DIV/0! | Allyl chloride | 0.028014 | 81.801
#N/A |  |  | #DIV/0! | #DIV/0! |  |  | 0 | #N/A | 0 | #DIV/0! | #DIV/0! | Aluminum | 0.00029712 | 0.86759
#N/A |  |  | #DIV/0! | #DIV/0! |  |  | 0 | #N/A | 0 | #DIV/0! | #DIV/0! | Aluminum oxide (fibrous) | 0.0014856 | 4.3379
#N/A |  |  | #DIV/0! | #DIV/0! |  |  | 0 | #N/A | 0 | #DIV/0! | #DIV/0! | Ammonia | 0.028014 | 81.801
#N/A |  |  | #DIV/0! | #DIV/0! |  |  | 0 | #N/A | 0 | #DIV/0! | #DIV/0! | Ammonium nitrate | 0.25213 | 736.2088
#N/A |  |  | #DIV/0! | #DIV/0! |  |  | 0 | #N/A | 0 | #DIV/0! | #DIV/0! | Ammonium sulfate | 0.22411 | 654.4078
#N/A |  |  | #DIV/0! | #DIV/0! |  |  | 0 | #N/A | 0 | #DIV/0! | #DIV/0! | Antimony | 0.00029712 | 0.86759
#N/A |  |  | #DIV/0! | #DIV/0! |  |  | 0 | #N/A | 0 | #DIV/0! | #DIV/0! | Antimony trioxide | 0.00029712 | 0.86759
#N/A |  |  | #DIV/0! | #DIV/0! |  |  | 0 | #N/A | 0 | #DIV/0! | #DIV/0! | Arsenic | 0.0026741 | 7.8083
#N/A |  |  | #DIV/0! | #DIV/0! |  |  | 0 | #N/A | 0 | #DIV/0! | #DIV/0! | Arsenic compounds (inorganic) | 0.0023769 | 6.9407
#N/A |  |  | #DIV/0! | #DIV/0! |  |  | 0 | #N/A | 0 | #DIV/0! | #DIV/0! | Arsenic compounds (other than inorganic) | 0.0020798 | 6.0731
#N/A |  |  | #DIV/0! | #DIV/0! |  |  | 0 | #N/A | 0 | #DIV/0! | #DIV/0! | Asbestos | 0.1961 | 572.6068
#N/A |  |  | #DIV/0! | #DIV/0! |  |  | 0 | #N/A | 0 | #DIV/0! | #DIV/0! | Barium | 0.0017827 | 5.2055
#N/A |  |  | #DIV/0! | #DIV/0! |  |  | 0 | #N/A | 0 | #DIV/0! | #DIV/0! | Barium chromate | 0.0014856 | 4.3379
#N/A |  |  | #DIV/0! | #DIV/0! |  |  | 0 | #N/A | 0 | #DIV/0! | #DIV/0! | Benz[a]anthracene | 0.16808 | 490.8059
[7 empty] | 0 | #N/A | 0 | #DIV/0! | #DIV/0! | Benzal chloride | 0.14007 | 409.0049
Thinner/Reducer 6 |  |  |  |  | Annual Limit (y/n) | Gals/yr | 0 | #N/A | 0 | #DIV/0! | #DIV/0! | Benzamide | 0.11206 | 327.2039
Gal Used | Max HR | #DIV/0! | Max Yr | #DIV/0! |  |  | 0 | #N/A | 0 | #DIV/0! | #DIV/0! | Benzene | 0.084042 | 245.4029
Lbs per Gal |  | Specific Gravity |  | Lbs |  |  | 0 | #N/A | 0 | #DIV/0! | #DIV/0! | Benzidine (and its salts) | 0.056028 | 163.602
|  |  |  | 0 |  |  | 0 | #N/A | 0 | #DIV/0! | #DIV/0! | Benzidine-based dyes | 0.028014 | 81.801
0 | [6 empty] | 0 | #N/A | 0 | #DIV/0! | #DIV/0! | Benzo[a]pyrene | 0.25213 | 736.2088
Substance | CAS # | Wt. % | Lbs/Hr | Lbs/Yr | Control (Y/N) |  | 0 | #N/A | 0 | #DIV/0! | #DIV/0! | Benzo[b]fluoranthene | 0.22411 | 654.4078
#N/A |  |  | #DIV/0! | #DIV/0! |  | 1 | 0 | #N/A | 0 | #DIV/0! | #DIV/0! | Benzo[e]pyrene | 0.14007 | 409.0049
#N/A |  |  | #DIV/0! | #DIV/0! |  | 2 | 0 | #N/A | 0 | #DIV/0! | #DIV/0! | Benzo[g,h,i]perylene | 0.16808 | 490.8059
#N/A |  |  | #DIV/0! | #DIV/0! |  | 3 | 0 | #N/A | 0 | #DIV/0! | #DIV/0! | Benzo[j]fluoranthene | 0.1961 | 572.6068
#N/A |  |  | #DIV/0! | #DIV/0! |  | 4 | 0 | #N/A | 0 | #DIV/0! | #DIV/0! | Benzo[k]fluoranthene | 0.22411 | 654.4078
#N/A |  |  | #DIV/0! | #DIV/0! |  | 5 | 0 | #N/A | 0 | #DIV/0! | #DIV/0! | Benzoyl peroxide | 0.25213 | 736.2088
#N/A |  |  | #DIV/0! | #DIV/0! |  | 6 | 0 | #N/A | 0 | #DIV/0! | #DIV/0! | Beryllium | 0.0011885 | 3.4703
#N/A |  |  | #DIV/0! | #DIV/0! |  | 7 | 0 | #N/A | 0 | #DIV/0! | #DIV/0! | Cadmium | 0.00089136 | 2.6028
#N/A |  |  | #DIV/0! | #DIV/0! |  | 8 | 0 | #N/A | 0 | #DIV/0! | #DIV/0! | Calcium chromate | 0.00059424 | 1.7352
#N/A |  |  | #DIV/0! | #DIV/0! |  | 9 | 0 | #N/A | 0 | #DIV/0! | #DIV/0! | Carbon black extract | 0.080489 | 235.0286
#N/A |  |  | #DIV/0! | #DIV/0! |  | 10 | 0 | #N/A | 0 | #DIV/0! | #DIV/0! | Chromium | 0.00029712 | 0.86759
#N/A |  |  | #DIV/0! | #DIV/0! |  | 11 | 0 | #N/A | 0 | #DIV/0! | #DIV/0! | Chromium trioxide | 0.0026741 | 7.8083
#N/A |  |  | #DIV/0! | #DIV/0! |  | 12 | 0 | #N/A | 0 | #DIV/0! | #DIV/0! | Chromium, hexavalent | 0.0023769 | 6.9407
#N/A |  |  | #DIV/0! | #DIV/0! |  | 13 | 0 | #N/A | 0 | #DIV/0! | #DIV/0! | Cobalt | 0.0014856 | 4.3379
#N/A |  |  | #DIV/0! | #DIV/0! |  | 14 | 0 | #N/A | 0 | #DIV/0! | #DIV/0! | Copper | 0.0017827 | 5.2055
#N/A |  |  | #DIV/0! | #DIV/0! |  | 15 | 0 | #N/A | 0 | #DIV/0! | #DIV/0! | Ethyl benzene | 0.050306 | 146.8929
#N/A |  |  | #DIV/0! | #DIV/0! |  | 16 | 0 | #N/A | 0 | #DIV/0! | #DIV/0! | Ethylene glycol monobutyl ether | 0.010061 | 29.3786
#N/A |  |  | #DIV/0! | #DIV/0! |  | 17 | 0 | #N/A | 0 | #DIV/0! | #DIV/0! | Hexane | 0.010061 | 29.3786
#N/A |  |  | #DIV/0! | #DIV/0! |  | 18 | 0 | #N/A | 0 | #DIV/0! | #DIV/0! | Isopropyl alcohol | 0.09055 | 264.4072
#N/A |  |  | #DIV/0! | #DIV/0! |  | 19 | 0 | #N/A | 0 | #DIV/0! | #DIV/0! | Lead | 0.0020798 | 6.0731
#N/A |  |  | #DIV/0! | #DIV/0! |  | 20 | 0 | #N/A | 0 | #DIV/0! | #DIV/0! | Lead acetate | 0.0026741 | 7.8083
[7 empty] | 0 | #N/A | 0 | #DIV/0! | #DIV/0! | Lead chromate | 0.0023769 | 6.9407
Catalyst/Hardener 6 |  |  |  |  | Annual Limit (y/n) | Gals/yr | 0 | #N/A | 0 | #DIV/0! | #DIV/0! | Methyl ethyl ketone | 0.080489 | 235.0286
Gal Used | Max HR | #DIV/0! | Max Yr | #DIV/0! |  |  | 0 | #N/A | 0 | #DIV/0! | #DIV/0! | Methyl hydrazine | 0.09055 | 264.4072
Lbs per Gal |  | Specific Gravity |  | Lbs |  |  | 0 | #N/A | 0 | #DIV/0! | #DIV/0! | Methyl isobutyl ketone {Hexone} | 0.050306 | 146.8929
|  |  |  | 0 |  |  | 0 | #N/A | 0 | #DIV/0! | #DIV/0! | Naphthalene | 0.060367 | 176.2715
0 | [6 empty] | 0 | #N/A | 0 | #DIV/0! | #DIV/0! | Propylene glycol monomethyl ether | 0.1308 | 381.9215
#N/A |  |  | #DIV/0! | #DIV/0! |  | 1 | 0 | #N/A | 0 | #DIV/0! | #DIV/0! | Propylene glycol monomethyl ether acetate | 0.070428 | 205.65
#N/A |  |  | #DIV/0! | #DIV/0! |  | 2 | 0 | #N/A | 0 | #DIV/0! | #DIV/0! | Sodium dichromate | 0.040245 | 117.5143
#N/A |  |  | #DIV/0! | #DIV/0! |  | 3 | 0 | #N/A | 0 | #DIV/0! | #DIV/0! | tert-Butyl alcohol | 0.010061 | 29.3786
#N/A |  |  | #DIV/0! | #DIV/0! |  | 4 | 0 | #N/A | 0 | #DIV/0! | #DIV/0! | Toluene | 0.030183 | 88.1357
#N/A |  |  | #DIV/0! | #DIV/0! |  | 5 | 0 | #N/A | 0 | #DIV/0! | #DIV/0! | Vinyl bromide | 0.060367 | 176.2715
#N/A |  |  | #DIV/0! | #DIV/0! |  | 6 | 0 | #N/A | 0 | #DIV/0! | #DIV/0! | Vinyl chloride | 0.070428 | 205.65
#N/A |  |  | #DIV/0! | #DIV/0! |  | 7 | 0 | #N/A | 0 | #DIV/0! | #DIV/0! | Xylene | 0.020122 | 58.7572
#N/A |  |  | #DIV/0! | #DIV/0! |  | 8
#N/A |  |  | #DIV/0! | #DIV/0! |  | 9
#N/A |  |  | #DIV/0! | #DIV/0! |  | 10
#N/A |  |  | #DIV/0! | #DIV/0! |  | 11
#N/A |  |  | #DIV/0! | #DIV/0! |  | 12
#N/A |  |  | #DIV/0! | #DIV/0! |  | 13
#N/A |  |  | #DIV/0! | #DIV/0! |  | 14
#N/A |  |  | #DIV/0! | #DIV/0! |  | 15
#N/A |  |  | #DIV/0! | #DIV/0! |  | 16
#N/A |  |  | #DIV/0! | #DIV/0! |  | 17
#N/A |  |  | #DIV/0! | #DIV/0! |  | 18
#N/A |  |  | #DIV/0! | #DIV/0! |  | 19
#N/A |  |  | #DIV/0! | #DIV/0! |  | 20

## Coating 7
The Gallons used originate from the "Usage Sheet" worksheet. Enter either lbs per Gal or Specific Gravity. Enter CAS#, substance Name will auto populate. If there is a yearly limit to reduce cancer risk, enter a y to enable a yearly limit and then enter the limit. For metals only, enter a y to enable particulate reduction. | [6 empty] | Use the substance dropdown list in the CAS# Finder to locate CAS# of substances.The most common auto coating toxic substances are listed first in the dropdown menu, the full TAC alphabetical list is at the end. |  |  |  |  | To refresh Coating totals, highlight a cell in section to activate PivotTable Tools ribbon menu. Select Analyze/Data/Refresh. Activate refresh. Refresh will also occur when file is reopened
Topcoat 4 |  |  |  |  | Annual Limit (y/n) | Gals/yr | Substance | CAS# Finder
Gal Used | Max HR | #DIV/0! | Max Yr | #DIV/0! |  |  | Trimethylbenzenes | 25551137 |  |  |  | Coating Totals
Lbs per Gal |  | Specific Gravity |  | Lbs
0
0 | [6 empty] | List
Substance | CAS # | Wt. % | Lbs/Hr | Lbs/Yr | Control (Y/N) |  |  | Substance | CAS # | Lbs/Hr | Lbs/Yr |  | Data
#N/A |  |  | #DIV/0! | #DIV/0! |  |  | 0 | #N/A | 0 | #DIV/0! | #DIV/0! | Substance | Sum of Lbs/Hr | Sum of Lbs/Yr
#N/A |  |  | #DIV/0! | #DIV/0! |  |  | 0 | #N/A | 0 | #DIV/0! | #DIV/0! | 1,2,4-Trimethylbenze | 0.0084011 | 24.5311
#N/A |  |  | #DIV/0! | #DIV/0! |  |  | 0 | #N/A | 0 | #DIV/0! | #DIV/0! | 2,2,4-Trimethylpentane | 0.07561 | 220.78
#N/A |  |  | #DIV/0! | #DIV/0! |  |  | 0 | #N/A | 0 | #DIV/0! | #DIV/0! | Acetaldehyde | 0.0051826 | 15.1332
#N/A |  |  | #DIV/0! | #DIV/0! |  |  | 0 | #N/A | 0 | #DIV/0! | #DIV/0! | Acrolein | 0.025913 | 75.6659
#N/A |  |  | #DIV/0! | #DIV/0! |  |  | 0 | #N/A | 0 | #DIV/0! | #DIV/0! | Allyl chloride | 0.0051826 | 15.1332
#N/A |  |  | #DIV/0! | #DIV/0! |  |  | 0 | #N/A | 0 | #DIV/0! | #DIV/0! | Aluminum | 5.4967e-05 | 0.1605
#N/A |  |  | #DIV/0! | #DIV/0! |  |  | 0 | #N/A | 0 | #DIV/0! | #DIV/0! | Aluminum oxide (fibrous) | 0.00027483 | 0.80252
#N/A |  |  | #DIV/0! | #DIV/0! |  |  | 0 | #N/A | 0 | #DIV/0! | #DIV/0! | Ammonia | 0.0051826 | 15.1332
#N/A |  |  | #DIV/0! | #DIV/0! |  |  | 0 | #N/A | 0 | #DIV/0! | #DIV/0! | Ammonium nitrate | 0.046643 | 136.1986
#N/A |  |  | #DIV/0! | #DIV/0! |  |  | 0 | #N/A | 0 | #DIV/0! | #DIV/0! | Ammonium sulfate | 0.041461 | 121.0654
#N/A |  |  | #DIV/0! | #DIV/0! |  |  | 0 | #N/A | 0 | #DIV/0! | #DIV/0! | Antimony | 5.4967e-05 | 0.1605
#N/A |  |  | #DIV/0! | #DIV/0! |  |  | 0 | #N/A | 0 | #DIV/0! | #DIV/0! | Antimony trioxide | 5.4967e-05 | 0.1605
#N/A |  |  | #DIV/0! | #DIV/0! |  |  | 0 | #N/A | 0 | #DIV/0! | #DIV/0! | Arsenic | 0.0004947 | 1.4445
#N/A |  |  | #DIV/0! | #DIV/0! |  |  | 0 | #N/A | 0 | #DIV/0! | #DIV/0! | Arsenic compounds (inorganic) | 0.00043974 | 1.284
#N/A |  |  | #DIV/0! | #DIV/0! |  |  | 0 | #N/A | 0 | #DIV/0! | #DIV/0! | Arsenic compounds (other than inorganic) | 0.00038477 | 1.1235
#N/A |  |  | #DIV/0! | #DIV/0! |  |  | 0 | #N/A | 0 | #DIV/0! | #DIV/0! | Asbestos | 0.036278 | 105.9323
#N/A |  |  | #DIV/0! | #DIV/0! |  |  | 0 | #N/A | 0 | #DIV/0! | #DIV/0! | Barium | 0.0003298 | 0.96302
#N/A |  |  | #DIV/0! | #DIV/0! |  |  | 0 | #N/A | 0 | #DIV/0! | #DIV/0! | Barium chromate | 0.00027483 | 0.80252
#N/A |  |  | #DIV/0! | #DIV/0! |  |  | 0 | #N/A | 0 | #DIV/0! | #DIV/0! | Benz[a]anthracene | 0.031096 | 90.7991
[7 empty] | 0 | #N/A | 0 | #DIV/0! | #DIV/0! | Benzal chloride | 0.025913 | 75.6659
Thinner/Reducer 7 |  |  |  |  | Annual Limit (y/n) | Gals/yr | 0 | #N/A | 0 | #DIV/0! | #DIV/0! | Benzamide | 0.02073 | 60.5327
Gal Used | Max HR | #DIV/0! | Max Yr | #DIV/0! |  |  | 0 | #N/A | 0 | #DIV/0! | #DIV/0! | Benzene | 0.015548 | 45.3995
Lbs per Gal |  | Specific Gravity |  | Lbs |  |  | 0 | #N/A | 0 | #DIV/0! | #DIV/0! | Benzidine (and its salts) | 0.010365 | 30.2664
|  |  |  | 0 |  |  | 0 | #N/A | 0 | #DIV/0! | #DIV/0! | Benzidine-based dyes | 0.0051826 | 15.1332
0 | [6 empty] | 0 | #N/A | 0 | #DIV/0! | #DIV/0! | Benzo[a]pyrene | 0.046643 | 136.1986
Substance | CAS # | Wt. % | Lbs/Hr | Lbs/Yr | Control (Y/N) |  | 0 | #N/A | 0 | #DIV/0! | #DIV/0! | Benzo[e]pyrene | 0.025913 | 75.6659
#N/A |  |  | #DIV/0! | #DIV/0! |  | 1 | 0 | #N/A | 0 | #DIV/0! | #DIV/0! | Benzo[g,h,i]perylene | 0.031096 | 90.7991
#N/A |  |  | #DIV/0! | #DIV/0! |  | 2 | 0 | #N/A | 0 | #DIV/0! | #DIV/0! | Benzo[j]fluoranthene | 0.036278 | 105.9323
#N/A |  |  | #DIV/0! | #DIV/0! |  | 3 | 0 | #N/A | 0 | #DIV/0! | #DIV/0! | Benzo[k]fluoranthene | 0.041461 | 121.0654
#N/A |  |  | #DIV/0! | #DIV/0! |  | 4 | 0 | #N/A | 0 | #DIV/0! | #DIV/0! | Benzoyl peroxide | 0.046643 | 136.1986
#N/A |  |  | #DIV/0! | #DIV/0! |  | 5 | 0 | #N/A | 0 | #DIV/0! | #DIV/0! | Beryllium | 0.00021987 | 0.64201
#N/A |  |  | #DIV/0! | #DIV/0! |  | 6 | 0 | #N/A | 0 | #DIV/0! | #DIV/0! | Cadmium | 0.0001649 | 0.48151
#N/A |  |  | #DIV/0! | #DIV/0! |  | 7 | 0 | #N/A | 0 | #DIV/0! | #DIV/0! | Calcium chromate | 0.00010993 | 0.32101
#N/A |  |  | #DIV/0! | #DIV/0! |  | 8 | 0 | #N/A | 0 | #DIV/0! | #DIV/0! | Carbon black extract | 0.067209 | 196.2489
#N/A |  |  | #DIV/0! | #DIV/0! |  | 9 | 0 | #N/A | 0 | #DIV/0! | #DIV/0! | Chromium | 5.4967e-05 | 0.1605
#N/A |  |  | #DIV/0! | #DIV/0! |  | 10 | 0 | #N/A | 0 | #DIV/0! | #DIV/0! | Chromium trioxide | 0.0004947 | 1.4445
#N/A |  |  | #DIV/0! | #DIV/0! |  | 11 | 0 | #N/A | 0 | #DIV/0! | #DIV/0! | Chromium, hexavalent | 0.00043974 | 1.284
#N/A |  |  | #DIV/0! | #DIV/0! |  | 12 | 0 | #N/A | 0 | #DIV/0! | #DIV/0! | Cobalt | 0.00027483 | 0.80252
#N/A |  |  | #DIV/0! | #DIV/0! |  | 13 | 0 | #N/A | 0 | #DIV/0! | #DIV/0! | Copper | 0.0003298 | 0.96302
#N/A |  |  | #DIV/0! | #DIV/0! |  | 14 | 0 | #N/A | 0 | #DIV/0! | #DIV/0! | Ethyl benzene | 0.042005 | 122.6556
#N/A |  |  | #DIV/0! | #DIV/0! |  | 15 | 0 | #N/A | 0 | #DIV/0! | #DIV/0! | Ethylene glycol monobutyl ether | 0.0084011 | 24.5311
#N/A |  |  | #DIV/0! | #DIV/0! |  | 16 | 0 | #N/A | 0 | #DIV/0! | #DIV/0! | Formaldehyde | 0.041461 | 121.0654
#N/A |  |  | #DIV/0! | #DIV/0! |  | 17 | 0 | #N/A | 0 | #DIV/0! | #DIV/0! | Hexane | 0.0084011 | 24.5311
#N/A |  |  | #DIV/0! | #DIV/0! |  | 18 | 0 | #N/A | 0 | #DIV/0! | #DIV/0! | Isopropyl alcohol | 0.07561 | 220.78
#N/A |  |  | #DIV/0! | #DIV/0! |  | 19 | 0 | #N/A | 0 | #DIV/0! | #DIV/0! | Lead | 0.00038477 | 1.1235
#N/A |  |  | #DIV/0! | #DIV/0! |  | 20 | 0 | #N/A | 0 | #DIV/0! | #DIV/0! | Lead acetate | 0.0004947 | 1.4445
[7 empty] | 0 | #N/A | 0 | #DIV/0! | #DIV/0! | Lead chromate | 0.00043974 | 1.284
Catalyst/Hardener 7 |  |  |  |  | Annual Limit (y/n) | Gals/yr | 0 | #N/A | 0 | #DIV/0! | #DIV/0! | Methyl ethyl ketone | 0.067209 | 196.2489
Gal Used | Max HR | #DIV/0! | Max Yr | #DIV/0! |  |  | 0 | #N/A | 0 | #DIV/0! | #DIV/0! | Methyl hydrazine | 0.07561 | 220.78
Lbs per Gal |  | Specific Gravity |  | Lbs |  |  | 0 | #N/A | 0 | #DIV/0! | #DIV/0! | Methyl isobutyl ketone {Hexone} | 0.042005 | 122.6556
|  |  |  | 0 |  |  | 0 | #N/A | 0 | #DIV/0! | #DIV/0! | Naphthalene | 0.050406 | 147.1867
0 | [6 empty] | 0 | #N/A | 0 | #DIV/0! | #DIV/0! | Propylene glycol monomethyl ether | 0.10921 | 318.9045
#N/A |  |  | #DIV/0! | #DIV/0! |  | 1 | 0 | #N/A | 0 | #DIV/0! | #DIV/0! | Propylene glycol monomethyl ether acetate | 0.058807 | 171.7178
#N/A |  |  | #DIV/0! | #DIV/0! |  | 2 | 0 | #N/A | 0 | #DIV/0! | #DIV/0! | Sodium dichromate | 0.033604 | 98.1244
#N/A |  |  | #DIV/0! | #DIV/0! |  | 3 | 0 | #N/A | 0 | #DIV/0! | #DIV/0! | tert-Butyl alcohol | 0.0084011 | 24.5311
#N/A |  |  | #DIV/0! | #DIV/0! |  | 4 | 0 | #N/A | 0 | #DIV/0! | #DIV/0! | Toluene | 0.025203 | 73.5933
#N/A |  |  | #DIV/0! | #DIV/0! |  | 5 | 0 | #N/A | 0 | #DIV/0! | #DIV/0! | Vinyl bromide | 0.050406 | 147.1867
#N/A |  |  | #DIV/0! | #DIV/0! |  | 6 | 0 | #N/A | 0 | #DIV/0! | #DIV/0! | Vinyl chloride | 0.058807 | 171.7178
#N/A |  |  | #DIV/0! | #DIV/0! |  | 7 | 0 | #N/A | 0 | #DIV/0! | #DIV/0! | Xylene | 0.016802 | 49.0622
#N/A |  |  | #DIV/0! | #DIV/0! |  | 8
#N/A |  |  | #DIV/0! | #DIV/0! |  | 9
#N/A |  |  | #DIV/0! | #DIV/0! |  | 10
#N/A |  |  | #DIV/0! | #DIV/0! |  | 11
#N/A |  |  | #DIV/0! | #DIV/0! |  | 12
#N/A |  |  | #DIV/0! | #DIV/0! |  | 13
#N/A |  |  | #DIV/0! | #DIV/0! |  | 14
#N/A |  |  | #DIV/0! | #DIV/0! |  | 15
#N/A |  |  | #DIV/0! | #DIV/0! |  | 16
#N/A |  |  | #DIV/0! | #DIV/0! |  | 17
#N/A |  |  | #DIV/0! | #DIV/0! |  | 18
#N/A |  |  | #DIV/0! | #DIV/0! |  | 19
#N/A |  |  | #DIV/0! | #DIV/0! |  | 20

## Coating 8
The Gallons used originate from the "Usage Sheet" worksheet. Enter either lbs per Gal or Specific Gravity. Enter CAS#, substance Name will auto populate. If there is a yearly limit to reduce cancer risk, enter a y to enable a yearly limit and then enter the limit. For metals only, enter a y to enable particulate reduction. | [6 empty] | Use the substance dropdown list in the CAS# Finder to locate CAS# of substances.The most common auto coating toxic substances are listed first in the dropdown menu, the full TAC alphabetical list is at the end. |  |  |  |  | To refresh Coating totals, highlight a cell in section to activate PivotTable Tools ribbon menu. Select options. Activate refresh. Refresh will also occur when file is reopened.
Topcoat 5 |  |  |  |  | Annual Limit (y/n) | Gals/yr | Substance | CAS# Finder
Gal Used | Max HR | #DIV/0! | Max Yr | #DIV/0! |  |  | Trimethylbenzenes | 25551137 |  |  |  | Coating Totals
Lbs per Gal |  | Specific Gravity |  | Lbs
0
0 | [6 empty] | List
Substance | CAS # | Wt. % | Lbs/Hr | Lbs/Yr | Control (Y/N) |  |  | Substance | CAS # | Lbs/Hr | Lbs/Yr |  | Data
#N/A |  |  | #DIV/0! | #DIV/0! |  |  | 0 | #N/A | 0 | #DIV/0! | #DIV/0! | Substance | Sum of Lbs/Hr | Sum of Lbs/Yr
#N/A |  |  | #DIV/0! | #DIV/0! |  |  | 0 | #N/A | 0 | #DIV/0! | #DIV/0! | 1,2,4-Trimethylbenze | 0.020122 | 58.7572
#N/A |  |  | #DIV/0! | #DIV/0! |  |  | 0 | #N/A | 0 | #DIV/0! | #DIV/0! | 2,2,4-Trimethylpentane | 0.1811 | 528.8144
#N/A |  |  | #DIV/0! | #DIV/0! |  |  | 0 | #N/A | 0 | #DIV/0! | #DIV/0! | Acetaldehyde | 0.0062253 | 18.178
#N/A |  |  | #DIV/0! | #DIV/0! |  |  | 0 | #N/A | 0 | #DIV/0! | #DIV/0! | Acrolein | 0.031127 | 90.89
#N/A |  |  | #DIV/0! | #DIV/0! |  |  | 0 | #N/A | 0 | #DIV/0! | #DIV/0! | Allyl chloride | 0.0062253 | 18.178
#N/A |  |  | #DIV/0! | #DIV/0! |  |  | 0 | #N/A | 0 | #DIV/0! | #DIV/0! | Aluminum | 0.00013205 | 0.38559
#N/A |  |  | #DIV/0! | #DIV/0! |  |  | 0 | #N/A | 0 | #DIV/0! | #DIV/0! | Aluminum oxide (fibrous) | 0.00066026 | 1.928
#N/A |  |  | #DIV/0! | #DIV/0! |  |  | 0 | #N/A | 0 | #DIV/0! | #DIV/0! | Ammonia | 0.0062253 | 18.178
#N/A |  |  | #DIV/0! | #DIV/0! |  |  | 0 | #N/A | 0 | #DIV/0! | #DIV/0! | Ammonium nitrate | 0.056028 | 163.602
#N/A |  |  | #DIV/0! | #DIV/0! |  |  | 0 | #N/A | 0 | #DIV/0! | #DIV/0! | Ammonium sulfate | 0.049803 | 145.424
#N/A |  |  | #DIV/0! | #DIV/0! |  |  | 0 | #N/A | 0 | #DIV/0! | #DIV/0! | Antimony | 0.00013205 | 0.38559
#N/A |  |  | #DIV/0! | #DIV/0! |  |  | 0 | #N/A | 0 | #DIV/0! | #DIV/0! | Antimony trioxide | 0.00013205 | 0.38559
#N/A |  |  | #DIV/0! | #DIV/0! |  |  | 0 | #N/A | 0 | #DIV/0! | #DIV/0! | Arsenic | 0.0011885 | 3.4703
#N/A |  |  | #DIV/0! | #DIV/0! |  |  | 0 | #N/A | 0 | #DIV/0! | #DIV/0! | Arsenic compounds (inorganic) | 0.0010564 | 3.0848
#N/A |  |  | #DIV/0! | #DIV/0! |  |  | 0 | #N/A | 0 | #DIV/0! | #DIV/0! | Arsenic compounds (other than inorganic) | 0.00092437 | 2.6992
#N/A |  |  | #DIV/0! | #DIV/0! |  |  | 0 | #N/A | 0 | #DIV/0! | #DIV/0! | Asbestos | 0.043577 | 127.246
#N/A |  |  | #DIV/0! | #DIV/0! |  |  | 0 | #N/A | 0 | #DIV/0! | #DIV/0! | Barium | 0.00079232 | 2.3136
#N/A |  |  | #DIV/0! | #DIV/0! |  |  | 0 | #N/A | 0 | #DIV/0! | #DIV/0! | Barium chromate | 0.00066026 | 1.928
#N/A |  |  | #DIV/0! | #DIV/0! |  |  | 0 | #N/A | 0 | #DIV/0! | #DIV/0! | Benz[a]anthracene | 0.037352 | 109.068
[7 empty] | 0 | #N/A | 0 | #DIV/0! | #DIV/0! | Benzal chloride | 0.031127 | 90.89
Thinner/Reducer 8 |  |  |  |  | Annual Limit (y/n) | Gals/yr | 0 | #N/A | 0 | #DIV/0! | #DIV/0! | Benzamide | 0.024901 | 72.712
Gal Used | Max HR | #DIV/0! | Max Yr | #DIV/0! |  |  | 0 | #N/A | 0 | #DIV/0! | #DIV/0! | Benzene | 0.018676 | 54.534
Lbs per Gal |  | Specific Gravity |  | Lbs |  |  | 0 | #N/A | 0 | #DIV/0! | #DIV/0! | Benzidine (and its salts) | 0.012451 | 36.356
|  |  |  | 0 |  |  | 0 | #N/A | 0 | #DIV/0! | #DIV/0! | Benzidine-based dyes | 0.0062253 | 18.178
0 | [6 empty] | 0 | #N/A | 0 | #DIV/0! | #DIV/0! | Benzo[a]pyrene | 0.056028 | 163.602
Substance | CAS # | Wt. % | Lbs/Hr | Lbs/Yr | Control (Y/N) |  | 0 | #N/A | 0 | #DIV/0! | #DIV/0! | Benzo[e]pyrene | 0.031127 | 90.89
#N/A |  |  | #DIV/0! | #DIV/0! |  | 1 | 0 | #N/A | 0 | #DIV/0! | #DIV/0! | Benzo[g,h,i]perylene | 0.037352 | 109.068
#N/A |  |  | #DIV/0! | #DIV/0! |  | 2 | 0 | #N/A | 0 | #DIV/0! | #DIV/0! | Benzo[j]fluoranthene | 0.043577 | 127.246
#N/A |  |  | #DIV/0! | #DIV/0! |  | 3 | 0 | #N/A | 0 | #DIV/0! | #DIV/0! | Benzo[k]fluoranthene | 0.049803 | 145.424
#N/A |  |  | #DIV/0! | #DIV/0! |  | 4 | 0 | #N/A | 0 | #DIV/0! | #DIV/0! | Benzoyl peroxide | 0.056028 | 163.602
#N/A |  |  | #DIV/0! | #DIV/0! |  | 5 | 0 | #N/A | 0 | #DIV/0! | #DIV/0! | Beryllium | 0.00052821 | 1.5424
#N/A |  |  | #DIV/0! | #DIV/0! |  | 6 | 0 | #N/A | 0 | #DIV/0! | #DIV/0! | Cadmium | 0.00039616 | 1.1568
#N/A |  |  | #DIV/0! | #DIV/0! |  | 7 | 0 | #N/A | 0 | #DIV/0! | #DIV/0! | Calcium chromate | 0.00026411 | 0.77119
#N/A |  |  | #DIV/0! | #DIV/0! |  | 8 | 0 | #N/A | 0 | #DIV/0! | #DIV/0! | Carbon black extract | 0.16098 | 470.0572
#N/A |  |  | #DIV/0! | #DIV/0! |  | 9 | 0 | #N/A | 0 | #DIV/0! | #DIV/0! | Chromium | 0.00013205 | 0.38559
#N/A |  |  | #DIV/0! | #DIV/0! |  | 10 | 0 | #N/A | 0 | #DIV/0! | #DIV/0! | Chromium trioxide | 0.0011885 | 3.4703
#N/A |  |  | #DIV/0! | #DIV/0! |  | 11 | 0 | #N/A | 0 | #DIV/0! | #DIV/0! | Chromium, hexavalent | 0.0010564 | 3.0848
#N/A |  |  | #DIV/0! | #DIV/0! |  | 12 | 0 | #N/A | 0 | #DIV/0! | #DIV/0! | Cobalt | 0.00066026 | 1.928
#N/A |  |  | #DIV/0! | #DIV/0! |  | 13 | 0 | #N/A | 0 | #DIV/0! | #DIV/0! | Copper | 0.00079232 | 2.3136
#N/A |  |  | #DIV/0! | #DIV/0! |  | 14 | 0 | #N/A | 0 | #DIV/0! | #DIV/0! | Ethyl benzene | 0.10061 | 293.7858
#N/A |  |  | #DIV/0! | #DIV/0! |  | 15 | 0 | #N/A | 0 | #DIV/0! | #DIV/0! | Ethylene glycol monobutyl ether | 0.020122 | 58.7572
#N/A |  |  | #DIV/0! | #DIV/0! |  | 16 | 0 | #N/A | 0 | #DIV/0! | #DIV/0! | Formaldehyde | 0.049803 | 145.424
#N/A |  |  | #DIV/0! | #DIV/0! |  | 17 | 0 | #N/A | 0 | #DIV/0! | #DIV/0! | Hexane | 0.020122 | 58.7572
#N/A |  |  | #DIV/0! | #DIV/0! |  | 18 | 0 | #N/A | 0 | #DIV/0! | #DIV/0! | Isopropyl alcohol | 0.1811 | 528.8144
#N/A |  |  | #DIV/0! | #DIV/0! |  | 19 | 0 | #N/A | 0 | #DIV/0! | #DIV/0! | Lead | 0.00092437 | 2.6992
#N/A |  |  | #DIV/0! | #DIV/0! |  | 20 | 0 | #N/A | 0 | #DIV/0! | #DIV/0! | Lead acetate | 0.0011885 | 3.4703
[7 empty] | 0 | #N/A | 0 | #DIV/0! | #DIV/0! | Lead chromate | 0.0010564 | 3.0848
Catalyst/Hardener 8 |  |  |  |  | Annual Limit (y/n) | Gals/yr | 0 | #N/A | 0 | #DIV/0! | #DIV/0! | Methyl ethyl ketone | 0.16098 | 470.0572
Gal Used | Max HR | #DIV/0! | Max Yr | #DIV/0! |  |  | 0 | #N/A | 0 | #DIV/0! | #DIV/0! | Methyl hydrazine | 0.1811 | 528.8144
Lbs per Gal |  | Specific Gravity |  | Lbs |  |  | 0 | #N/A | 0 | #DIV/0! | #DIV/0! | Methyl isobutyl ketone {Hexone} | 0.10061 | 293.7858
|  |  |  | 0 |  |  | 0 | #N/A | 0 | #DIV/0! | #DIV/0! | Naphthalene | 0.12073 | 352.5429
0 | [6 empty] | 0 | #N/A | 0 | #DIV/0! | #DIV/0! | Propylene glycol monomethyl ether | 0.26159 | 763.843
#N/A |  |  | #DIV/0! | #DIV/0! |  | 1 | 0 | #N/A | 0 | #DIV/0! | #DIV/0! | Propylene glycol monomethyl ether acetate | 0.14086 | 411.3001
#N/A |  |  | #DIV/0! | #DIV/0! |  | 2 | 0 | #N/A | 0 | #DIV/0! | #DIV/0! | Sodium dichromate | 0.080489 | 235.0286
#N/A |  |  | #DIV/0! | #DIV/0! |  | 3 | 0 | #N/A | 0 | #DIV/0! | #DIV/0! | tert-Butyl alcohol | 0.020122 | 58.7572
#N/A |  |  | #DIV/0! | #DIV/0! |  | 4 | 0 | #N/A | 0 | #DIV/0! | #DIV/0! | Toluene | 0.060367 | 176.2715
#N/A |  |  | #DIV/0! | #DIV/0! |  | 5 | 0 | #N/A | 0 | #DIV/0! | #DIV/0! | Vinyl bromide | 0.12073 | 352.5429
#N/A |  |  | #DIV/0! | #DIV/0! |  | 6 | 0 | #N/A | 0 | #DIV/0! | #DIV/0! | Vinyl chloride | 0.14086 | 411.3001
#N/A |  |  | #DIV/0! | #DIV/0! |  | 7 | 0 | #N/A | 0 | #DIV/0! | #DIV/0! | Xylene | 0.040245 | 117.5143
#N/A |  |  | #DIV/0! | #DIV/0! |  | 8
#N/A |  |  | #DIV/0! | #DIV/0! |  | 9
#N/A |  |  | #DIV/0! | #DIV/0! |  | 10
#N/A |  |  | #DIV/0! | #DIV/0! |  | 11
#N/A |  |  | #DIV/0! | #DIV/0! |  | 12
#N/A |  |  | #DIV/0! | #DIV/0! |  | 13
#N/A |  |  | #DIV/0! | #DIV/0! |  | 14
#N/A |  |  | #DIV/0! | #DIV/0! |  | 15
#N/A |  |  | #DIV/0! | #DIV/0! |  | 16
#N/A |  |  | #DIV/0! | #DIV/0! |  | 17
#N/A |  |  | #DIV/0! | #DIV/0! |  | 18
#N/A |  |  | #DIV/0! | #DIV/0! |  | 19
#N/A |  |  | #DIV/0! | #DIV/0! |  | 20

## Coating 9
The Gallons used originate from the "Usage Sheet" worksheet. Enter either lbs per Gal or Specific Gravity. Enter CAS#, substance Name will auto populate. If there is a yearly limit to reduce cancer risk, enter a y to enable a yearly limit and then enter the limit. For metals only, enter a y to enable particulate reduction. | [6 empty] | Use the substance dropdown list in the CAS# Finder to locate CAS# of substances.The most common auto coating toxic substances are listed first in the dropdown menu, the full TAC alphabetical list is at the end. |  |  |  |  | To refresh Coating totals, highlight a cell in section to activate PivotTable Tools ribbon menu. Select options. Activate refresh. Refresh will also occur when file is reopened.
Topcoat 6 |  |  |  |  | Annual Limit (y/n) | Gals/yr | Substance | CAS# Finder
Gal Used | Max HR | #DIV/0! | Max Yr | #DIV/0! |  |  | Trimethylbenzenes | 25551137 |  |  |  | Coating Totals
Lbs per Gal |  | Specific Gravity |  | Lbs
0
0 | [6 empty] | List
Substance | CAS # | Wt. % | Lbs/Hr | Lbs/Yr | Control (Y/N) |  |  | Substance | CAS # | Lbs/Hr | Lbs/Yr |  | Data
#N/A |  |  | #DIV/0! | #DIV/0! |  |  | 0 | #N/A | 0 | #DIV/0! | #DIV/0! | Substance | Sum of Lbs/Hr | Sum of Lbs/Yr
#N/A |  |  | #DIV/0! | #DIV/0! |  |  | 0 | #N/A | 0 | #DIV/0! | #DIV/0! | 1,2,4-Trimethylbenze | 0.0062882 | 58.7572
#N/A |  |  | #DIV/0! | #DIV/0! |  |  | 0 | #N/A | 0 | #DIV/0! | #DIV/0! | 2,2,4-Trimethylpentane | 0.056594 | 528.8144
#N/A |  |  | #DIV/0! | #DIV/0! |  |  | 0 | #N/A | 0 | #DIV/0! | #DIV/0! | Acetaldehyde | 0.0077817 | 18.178
#N/A |  |  | #DIV/0! | #DIV/0! |  |  | 0 | #N/A | 0 | #DIV/0! | #DIV/0! | Acrolein | 0.038908 | 90.89
#N/A |  |  | #DIV/0! | #DIV/0! |  |  | 0 | #N/A | 0 | #DIV/0! | #DIV/0! | Allyl chloride | 0.0077817 | 18.178
#N/A |  |  | #DIV/0! | #DIV/0! |  |  | 0 | #N/A | 0 | #DIV/0! | #DIV/0! | Aluminum | 4.1266e-05 | 0.38559
#N/A |  |  | #DIV/0! | #DIV/0! |  |  | 0 | #N/A | 0 | #DIV/0! | #DIV/0! | Aluminum oxide (fibrous) | 0.00020633 | 1.928
#N/A |  |  | #DIV/0! | #DIV/0! |  |  | 0 | #N/A | 0 | #DIV/0! | #DIV/0! | Ammonia | 0.0077817 | 18.178
#N/A |  |  | #DIV/0! | #DIV/0! |  |  | 0 | #N/A | 0 | #DIV/0! | #DIV/0! | Ammonium nitrate | 0.070035 | 163.602
#N/A |  |  | #DIV/0! | #DIV/0! |  |  | 0 | #N/A | 0 | #DIV/0! | #DIV/0! | Ammonium sulfate | 0.062253 | 145.424
#N/A |  |  | #DIV/0! | #DIV/0! |  |  | 0 | #N/A | 0 | #DIV/0! | #DIV/0! | Antimony | 4.1266e-05 | 0.38559
#N/A |  |  | #DIV/0! | #DIV/0! |  |  | 0 | #N/A | 0 | #DIV/0! | #DIV/0! | Antimony trioxide | 4.1266e-05 | 0.38559
#N/A |  |  | #DIV/0! | #DIV/0! |  |  | 0 | #N/A | 0 | #DIV/0! | #DIV/0! | Arsenic | 0.0003714 | 3.4703
#N/A |  |  | #DIV/0! | #DIV/0! |  |  | 0 | #N/A | 0 | #DIV/0! | #DIV/0! | Arsenic compounds (inorganic) | 0.00033013 | 3.0848
#N/A |  |  | #DIV/0! | #DIV/0! |  |  | 0 | #N/A | 0 | #DIV/0! | #DIV/0! | Arsenic compounds (other than inorganic) | 0.00028887 | 2.6992
#N/A |  |  | #DIV/0! | #DIV/0! |  |  | 0 | #N/A | 0 | #DIV/0! | #DIV/0! | Asbestos | 0.054472 | 127.246
#N/A |  |  | #DIV/0! | #DIV/0! |  |  | 0 | #N/A | 0 | #DIV/0! | #DIV/0! | Barium | 0.0002476 | 2.3136
#N/A |  |  | #DIV/0! | #DIV/0! |  |  | 0 | #N/A | 0 | #DIV/0! | #DIV/0! | Barium chromate | 0.00020633 | 1.928
#N/A |  |  | #DIV/0! | #DIV/0! |  |  | 0 | #N/A | 0 | #DIV/0! | #DIV/0! | Benz[a]anthracene | 0.04669 | 109.068
[7 empty] | 0 | #N/A | 0 | #DIV/0! | #DIV/0! | Benzal chloride | 0.038908 | 90.89
Thinner/Reducer 9 |  |  |  |  | Annual Limit (y/n) | Gals/yr | 0 | #N/A | 0 | #DIV/0! | #DIV/0! | Benzamide | 0.031127 | 72.712
Gal Used | Max HR | #DIV/0! | Max Yr | #DIV/0! |  |  | 0 | #N/A | 0 | #DIV/0! | #DIV/0! | Benzene | 0.023345 | 54.534
Lbs per Gal |  | Specific Gravity |  | Lbs |  |  | 0 | #N/A | 0 | #DIV/0! | #DIV/0! | Benzidine (and its salts) | 0.015563 | 36.356
|  |  |  | 0 |  |  | 0 | #N/A | 0 | #DIV/0! | #DIV/0! | Benzidine-based dyes | 0.0077817 | 18.178
0 | [6 empty] | 0 | #N/A | 0 | #DIV/0! | #DIV/0! | Benzo[a]pyrene | 0.070035 | 163.602
Substance | CAS # | Wt. % | Lbs/Hr | Lbs/Yr | Control (Y/N) |  | 0 | #N/A | 0 | #DIV/0! | #DIV/0! | Benzo[e]pyrene | 0.038908 | 90.89
#N/A |  |  | #DIV/0! | #DIV/0! |  | 1 | 0 | #N/A | 0 | #DIV/0! | #DIV/0! | Benzo[g,h,i]perylene | 0.04669 | 109.068
#N/A |  |  | #DIV/0! | #DIV/0! |  | 2 | 0 | #N/A | 0 | #DIV/0! | #DIV/0! | Benzo[j]fluoranthene | 0.054472 | 127.246
#N/A |  |  | #DIV/0! | #DIV/0! |  | 3 | 0 | #N/A | 0 | #DIV/0! | #DIV/0! | Benzo[k]fluoranthene | 0.062253 | 145.424
#N/A |  |  | #DIV/0! | #DIV/0! |  | 4 | 0 | #N/A | 0 | #DIV/0! | #DIV/0! | Benzoyl peroxide | 0.070035 | 163.602
#N/A |  |  | #DIV/0! | #DIV/0! |  | 5 | 0 | #N/A | 0 | #DIV/0! | #DIV/0! | Beryllium | 0.00016507 | 1.5424
#N/A |  |  | #DIV/0! | #DIV/0! |  | 6 | 0 | #N/A | 0 | #DIV/0! | #DIV/0! | Cadmium | 0.0001238 | 1.1568
#N/A |  |  | #DIV/0! | #DIV/0! |  | 7 | 0 | #N/A | 0 | #DIV/0! | #DIV/0! | Calcium chromate | 8.2533e-05 | 0.77119
#N/A |  |  | #DIV/0! | #DIV/0! |  | 8 | 0 | #N/A | 0 | #DIV/0! | #DIV/0! | Carbon black extract | 0.050306 | 470.0572
#N/A |  |  | #DIV/0! | #DIV/0! |  | 9 | 0 | #N/A | 0 | #DIV/0! | #DIV/0! | Chromium | 4.1266e-05 | 0.38559
#N/A |  |  | #DIV/0! | #DIV/0! |  | 10 | 0 | #N/A | 0 | #DIV/0! | #DIV/0! | Chromium trioxide | 0.0003714 | 3.4703
#N/A |  |  | #DIV/0! | #DIV/0! |  | 11 | 0 | #N/A | 0 | #DIV/0! | #DIV/0! | Chromium, hexavalent | 0.00033013 | 3.0848
#N/A |  |  | #DIV/0! | #DIV/0! |  | 12 | 0 | #N/A | 0 | #DIV/0! | #DIV/0! | Cobalt | 0.00020633 | 1.928
#N/A |  |  | #DIV/0! | #DIV/0! |  | 13 | 0 | #N/A | 0 | #DIV/0! | #DIV/0! | Copper | 0.0002476 | 2.3136
#N/A |  |  | #DIV/0! | #DIV/0! |  | 14 | 0 | #N/A | 0 | #DIV/0! | #DIV/0! | Ethyl benzene | 0.031441 | 293.7858
#N/A |  |  | #DIV/0! | #DIV/0! |  | 15 | 0 | #N/A | 0 | #DIV/0! | #DIV/0! | Ethylene glycol monobutyl ether | 0.0062882 | 58.7572
#N/A |  |  | #DIV/0! | #DIV/0! |  | 16 | 0 | #N/A | 0 | #DIV/0! | #DIV/0! | Formaldehyde | 0.062253 | 145.424
#N/A |  |  | #DIV/0! | #DIV/0! |  | 17 | 0 | #N/A | 0 | #DIV/0! | #DIV/0! | Hexane | 0.0062882 | 58.7572
#N/A |  |  | #DIV/0! | #DIV/0! |  | 18 | 0 | #N/A | 0 | #DIV/0! | #DIV/0! | Isopropyl alcohol | 0.056594 | 528.8144
#N/A |  |  | #DIV/0! | #DIV/0! |  | 19 | 0 | #N/A | 0 | #DIV/0! | #DIV/0! | Lead | 0.00028887 | 2.6992
#N/A |  |  | #DIV/0! | #DIV/0! |  | 20 | 0 | #N/A | 0 | #DIV/0! | #DIV/0! | Lead acetate | 0.0003714 | 3.4703
[7 empty] | 0 | #N/A | 0 | #DIV/0! | #DIV/0! | Lead chromate | 0.00033013 | 3.0848
Catalyst/Hardener 9 |  |  |  |  | Annual Limit (y/n) | Gals/yr | 0 | #N/A | 0 | #DIV/0! | #DIV/0! | Methyl ethyl ketone | 0.050306 | 470.0572
Gal Used | Max HR | #DIV/0! | Max Yr | #DIV/0! |  |  | 0 | #N/A | 0 | #DIV/0! | #DIV/0! | Methyl hydrazine | 0.056594 | 528.8144
Lbs per Gal |  | Specific Gravity |  | Lbs |  |  | 0 | #N/A | 0 | #DIV/0! | #DIV/0! | Methyl isobutyl ketone {Hexone} | 0.031441 | 293.7858
|  |  |  | 0 |  |  | 0 | #N/A | 0 | #DIV/0! | #DIV/0! | Naphthalene | 0.037729 | 352.5429
0 | [6 empty] | 0 | #N/A | 0 | #DIV/0! | #DIV/0! | Propylene glycol monomethyl ether | 0.081747 | 763.843
#N/A |  |  | #DIV/0! | #DIV/0! |  | 1 | 0 | #N/A | 0 | #DIV/0! | #DIV/0! | Propylene glycol monomethyl ether acetate | 0.044018 | 411.3001
#N/A |  |  | #DIV/0! | #DIV/0! |  | 2 | 0 | #N/A | 0 | #DIV/0! | #DIV/0! | Sodium dichromate | 0.025153 | 235.0286
#N/A |  |  | #DIV/0! | #DIV/0! |  | 3 | 0 | #N/A | 0 | #DIV/0! | #DIV/0! | tert-Butyl alcohol | 0.0062882 | 58.7572
#N/A |  |  | #DIV/0! | #DIV/0! |  | 4 | 0 | #N/A | 0 | #DIV/0! | #DIV/0! | Toluene | 0.018865 | 176.2715
#N/A |  |  | #DIV/0! | #DIV/0! |  | 5 | 0 | #N/A | 0 | #DIV/0! | #DIV/0! | Vinyl bromide | 0.037729 | 352.5429
#N/A |  |  | #DIV/0! | #DIV/0! |  | 6 | 0 | #N/A | 0 | #DIV/0! | #DIV/0! | Vinyl chloride | 0.044018 | 411.3001
#N/A |  |  | #DIV/0! | #DIV/0! |  | 7 | 0 | #N/A | 0 | #DIV/0! | #DIV/0! | Xylene | 0.012576 | 117.5143
#N/A |  |  | #DIV/0! | #DIV/0! |  | 8
#N/A |  |  | #DIV/0! | #DIV/0! |  | 9
#N/A |  |  | #DIV/0! | #DIV/0! |  | 10
#N/A |  |  | #DIV/0! | #DIV/0! |  | 11
#N/A |  |  | #DIV/0! | #DIV/0! |  | 12
#N/A |  |  | #DIV/0! | #DIV/0! |  | 13
#N/A |  |  | #DIV/0! | #DIV/0! |  | 14
#N/A |  |  | #DIV/0! | #DIV/0! |  | 15
#N/A |  |  | #DIV/0! | #DIV/0! |  | 16
#N/A |  |  | #DIV/0! | #DIV/0! |  | 17
#N/A |  |  | #DIV/0! | #DIV/0! |  | 18
#N/A |  |  | #DIV/0! | #DIV/0! |  | 19
#N/A |  |  | #DIV/0! | #DIV/0! |  | 20

## Cleanup
The Gallons used originate from the "Usage Sheet" worksheet. Enter either lbs per Gal or Specific Gravity. Enter CAS#, substance Name will auto populate. If there is a yearly limit to reduce cancer risk, enter a y to enable a yearly limit and then enter the limit. For metals only, enter a y to enable particulate reduction. | [6 empty] | Use the substance dropdown list in the CAS# Finder to locate CAS# of substances.The most common auto coating toxic substances are listed first in the dropdown menu, the full TAC alphabetical list is at the end.
Cleanup 1 |  |  |  |  | Annual Limit (y/n) | Gals/yr | Substance | CAS# Finder
Gal Used | Max HR | #DIV/0! | Max Yr | #DIV/0! |  |  | Trimethylbenzenes | 25551137
Lbs per Gal |  | Specific Gravity |  | Lbs
0
0
Substance | CAS # | Wt. % | Lbs/Hr | Lbs/Yr | Control (Y/N)
#N/A |  |  | #DIV/0! | #DIV/0!
#N/A |  |  | #DIV/0! | #DIV/0!
#N/A |  |  | #DIV/0! | #DIV/0!
#N/A |  |  | #DIV/0! | #DIV/0!
#N/A |  |  | #DIV/0! | #DIV/0!
#N/A |  |  | #DIV/0! | #DIV/0!
#N/A |  |  | #DIV/0! | #DIV/0!
#N/A |  |  | #DIV/0! | #DIV/0!
#N/A |  |  | #DIV/0! | #DIV/0!
#N/A |  |  | #DIV/0! | #DIV/0!

## Cleanup 2
The Gallons used originate from the "Usage Sheet" worksheet. Enter either lbs per Gal or Specific Gravity. Enter CAS#, substance Name will auto populate. If there is a yearly limit to reduce cancer risk, enter a y to enable a yearly limit and then enter the limit. For metals only, enter a y to enable particulate reduction. | [6 empty] | Use the substance dropdown list in the CAS# Finder to locate CAS# of substances.The most common auto coating toxic substances are listed first in the dropdown menu, the full TAC alphabetical list is at the end.
Cleanup 2 |  |  |  |  | Annual Limit (y/n) | Gals/yr | Substance | CAS# Finder
Gal Used | Max HR | #DIV/0! | Max Yr | #DIV/0! |  |  | Trimethylbenzenes | 25551137
Lbs per Gal |  | Specific Gravity |  | Lbs
0
0
Substance | CAS # | Wt. % | Lbs/Hr | Lbs/Yr | Control (Y/N)
#N/A |  |  | #DIV/0! | #DIV/0!
#N/A |  |  | #DIV/0! | #DIV/0!
#N/A |  |  | #DIV/0! | #DIV/0!
#N/A |  |  | #DIV/0! | #DIV/0!
#N/A |  |  | #DIV/0! | #DIV/0!
#N/A |  |  | #DIV/0! | #DIV/0!
#N/A |  |  | #DIV/0! | #DIV/0!
#N/A |  |  | #DIV/0! | #DIV/0!
#N/A |  |  | #DIV/0! | #DIV/0!
#N/A |  |  | #DIV/0! | #DIV/0!

## Subtotals
Coating | Substance | Lbs/Hr | Lbs/Yr
1 | #N/A | #DIV/0! | #DIV/0! |  |  | Data
1 | #N/A | #DIV/0! | #DIV/0! | Coating | Substance | Sum of Lbs/Hr | Sum of Lbs/Yr
1 | #N/A | #DIV/0! | #DIV/0! | 1 | #N/A | #DIV/0! | #DIV/0!
1 | #N/A | #DIV/0! | #DIV/0! | 1 Total |  | #DIV/0! | #DIV/0!
1 | #N/A | #DIV/0! | #DIV/0! | 2 | #N/A | #DIV/0! | #DIV/0!
1 | #N/A | #DIV/0! | #DIV/0! | 2 Total |  | #DIV/0! | #DIV/0!
1 | #N/A | #DIV/0! | #DIV/0! | 3 | #N/A | #DIV/0! | #DIV/0!
1 | #N/A | #DIV/0! | #DIV/0! | 3 Total |  | #DIV/0! | #DIV/0!
1 | #N/A | #DIV/0! | #DIV/0! | 4 | #N/A | #DIV/0! | #DIV/0!
1 | #N/A | #DIV/0! | #DIV/0! | 4 Total |  | #DIV/0! | #DIV/0!
1 | #N/A | #DIV/0! | #DIV/0! | 5 | #N/A | #DIV/0! | #DIV/0!
1 | #N/A | #DIV/0! | #DIV/0! | 5 Total |  | #DIV/0! | #DIV/0!
1 | #N/A | #DIV/0! | #DIV/0! | 6 | #N/A | #DIV/0! | #DIV/0!
1 | #N/A | #DIV/0! | #DIV/0! | 6 Total |  | #DIV/0! | #DIV/0!
1 | #N/A | #DIV/0! | #DIV/0! | 7 | #N/A | #DIV/0! | #DIV/0!
1 | #N/A | #DIV/0! | #DIV/0! | 7 Total |  | #DIV/0! | #DIV/0!
1 | #N/A | #DIV/0! | #DIV/0! | 8 | #N/A | #DIV/0! | #DIV/0!
1 | #N/A | #DIV/0! | #DIV/0! | 8 Total |  | #DIV/0! | #DIV/0!
1 | #N/A | #DIV/0! | #DIV/0! | 9 | #N/A | #DIV/0! | #DIV/0!
1 | #N/A | #DIV/0! | #DIV/0! | 9 Total |  | #DIV/0! | #DIV/0!
1 | #N/A | #DIV/0! | #DIV/0! | Cleanup 1 | #N/A | #DIV/0! | #DIV/0!
1 | #N/A | #DIV/0! | #DIV/0! | Cleanup 1 Total |  | #DIV/0! | #DIV/0!
1 | #N/A | #DIV/0! | #DIV/0! | Cleanup 2 | #N/A | #DIV/0! | #DIV/0!
1 | #N/A | #DIV/0! | #DIV/0! | Cleanup 2 Total |  | #DIV/0! | #DIV/0!
1 | #N/A | #DIV/0! | #DIV/0!
1 | #N/A | #DIV/0! | #DIV/0!
1 | #N/A | #DIV/0! | #DIV/0!
1 | #N/A | #DIV/0! | #DIV/0!
1 | #N/A | #DIV/0! | #DIV/0!
1 | #N/A | #DIV/0! | #DIV/0!
1 | #N/A | #DIV/0! | #DIV/0!
1 | #N/A | #DIV/0! | #DIV/0!
1 | #N/A | #DIV/0! | #DIV/0!
1 | #N/A | #DIV/0! | #DIV/0!
1 | #N/A | #DIV/0! | #DIV/0!
1 | #N/A | #DIV/0! | #DIV/0!
1 | #N/A | #DIV/0! | #DIV/0!
1 | #N/A | #DIV/0! | #DIV/0!
1 | #N/A | #DIV/0! | #DIV/0!
1 | #N/A | #DIV/0! | #DIV/0!
1 | #N/A | #DIV/0! | #DIV/0!
1 | #N/A | #DIV/0! | #DIV/0!
1 | #N/A | #DIV/0! | #DIV/0!
1 | #N/A | #DIV/0! | #DIV/0!
1 | #N/A | #DIV/0! | #DIV/0!
1 | #N/A | #DIV/0! | #DIV/0!
1 | #N/A | #DIV/0! | #DIV/0!
1 | #N/A | #DIV/0! | #DIV/0!
1 | #N/A | #DIV/0! | #DIV/0!
1 | #N/A | #DIV/0! | #DIV/0!
1 | #N/A | #DIV/0! | #DIV/0!
1 | #N/A | #DIV/0! | #DIV/0!
1 | #N/A | #DIV/0! | #DIV/0!
1 | #N/A | #DIV/0! | #DIV/0!
1 | #N/A | #DIV/0! | #DIV/0!
1 | #N/A | #DIV/0! | #DIV/0!
1 | #N/A | #DIV/0! | #DIV/0!
1 | #N/A | #DIV/0! | #DIV/0!
1 | #N/A | #DIV/0! | #DIV/0!
1 | #N/A | #DIV/0! | #DIV/0!
2 | #N/A | #DIV/0! | #DIV/0!
2 | #N/A | #DIV/0! | #DIV/0!
2 | #N/A | #DIV/0! | #DIV/0!
2 | #N/A | #DIV/0! | #DIV/0!
2 | #N/A | #DIV/0! | #DIV/0!
2 | #N/A | #DIV/0! | #DIV/0!
2 | #N/A | #DIV/0! | #DIV/0!
2 | #N/A | #DIV/0! | #DIV/0!
2 | #N/A | #DIV/0! | #DIV/0!
2 | #N/A | #DIV/0! | #DIV/0!
2 | #N/A | #DIV/0! | #DIV/0!
2 | #N/A | #DIV/0! | #DIV/0!
2 | #N/A | #DIV/0! | #DIV/0!
2 | #N/A | #DIV/0! | #DIV/0!
2 | #N/A | #DIV/0! | #DIV/0!
2 | #N/A | #DIV/0! | #DIV/0!
2 | #N/A | #DIV/0! | #DIV/0!
2 | #N/A | #DIV/0! | #DIV/0!
2 | #N/A | #DIV/0! | #DIV/0!
2 | #N/A | #DIV/0! | #DIV/0!
2 | #N/A | #DIV/0! | #DIV/0!
2 | #N/A | #DIV/0! | #DIV/0!
2 | #N/A | #DIV/0! | #DIV/0!
2 | #N/A | #DIV/0! | #DIV/0!
2 | #N/A | #DIV/0! | #DIV/0!
2 | #N/A | #DIV/0! | #DIV/0!
2 | #N/A | #DIV/0! | #DIV/0!
2 | #N/A | #DIV/0! | #DIV/0!
2 | #N/A | #DIV/0! | #DIV/0!
2 | #N/A | #DIV/0! | #DIV/0!
2 | #N/A | #DIV/0! | #DIV/0!
2 | #N/A | #DIV/0! | #DIV/0!
2 | #N/A | #DIV/0! | #DIV/0!
2 | #N/A | #DIV/0! | #DIV/0!
2 | #N/A | #DIV/0! | #DIV/0!
2 | #N/A | #DIV/0! | #DIV/0!
2 | #N/A | #DIV/0! | #DIV/0!
2 | #N/A | #DIV/0! | #DIV/0!
2 | #N/A | #DIV/0! | #DIV/0!
2 | #N/A | #DIV/0! | #DIV/0!
2 | #N/A | #DIV/0! | #DIV/0!
2 | #N/A | #DIV/0! | #DIV/0!
2 | #N/A | #DIV/0! | #DIV/0!
2 | #N/A | #DIV/0! | #DIV/0!
2 | #N/A | #DIV/0! | #DIV/0!
2 | #N/A | #DIV/0! | #DIV/0!
2 | #N/A | #DIV/0! | #DIV/0!
2 | #N/A | #DIV/0! | #DIV/0!
2 | #N/A | #DIV/0! | #DIV/0!
2 | #N/A | #DIV/0! | #DIV/0!
2 | #N/A | #DIV/0! | #DIV/0!
2 | #N/A | #DIV/0! | #DIV/0!
2 | #N/A | #DIV/0! | #DIV/0!
2 | #N/A | #DIV/0! | #DIV/0!
2 | #N/A | #DIV/0! | #DIV/0!
2 | #N/A | #DIV/0! | #DIV/0!
2 | #N/A | #DIV/0! | #DIV/0!
2 | #N/A | #DIV/0! | #DIV/0!
2 | #N/A | #DIV/0! | #DIV/0!
2 | #N/A | #DIV/0! | #DIV/0!
3 | #N/A | #DIV/0! | #DIV/0!
3 | #N/A | #DIV/0! | #DIV/0!
3 | #N/A | #DIV/0! | #DIV/0!
3 | #N/A | #DIV/0! | #DIV/0!
3 | #N/A | #DIV/0! | #DIV/0!
3 | #N/A | #DIV/0! | #DIV/0!
3 | #N/A | #DIV/0! | #DIV/0!
3 | #N/A | #DIV/0! | #DIV/0!
3 | #N/A | #DIV/0! | #DIV/0!
3 | #N/A | #DIV/0! | #DIV/0!
3 | #N/A | #DIV/0! | #DIV/0!
3 | #N/A | #DIV/0! | #DIV/0!
3 | #N/A | #DIV/0! | #DIV/0!
3 | #N/A | #DIV/0! | #DIV/0!
3 | #N/A | #DIV/0! | #DIV/0!
3 | #N/A | #DIV/0! | #DIV/0!
3 | #N/A | #DIV/0! | #DIV/0!
3 | #N/A | #DIV/0! | #DIV/0!
3 | #N/A | #DIV/0! | #DIV/0!
3 | #N/A | #DIV/0! | #DIV/0!
3 | #N/A | #DIV/0! | #DIV/0!
3 | #N/A | #DIV/0! | #DIV/0!
3 | #N/A | #DIV/0! | #DIV/0!
3 | #N/A | #DIV/0! | #DIV/0!
3 | #N/A | #DIV/0! | #DIV/0!
3 | #N/A | #DIV/0! | #DIV/0!
3 | #N/A | #DIV/0! | #DIV/0!
3 | #N/A | #DIV/0! | #DIV/0!
3 | #N/A | #DIV/0! | #DIV/0!
3 | #N/A | #DIV/0! | #DIV/0!
3 | #N/A | #DIV/0! | #DIV/0!
3 | #N/A | #DIV/0! | #DIV/0!
3 | #N/A | #DIV/0! | #DIV/0!
3 | #N/A | #DIV/0! | #DIV/0!
3 | #N/A | #DIV/0! | #DIV/0!
3 | #N/A | #DIV/0! | #DIV/0!
3 | #N/A | #DIV/0! | #DIV/0!
3 | #N/A | #DIV/0! | #DIV/0!
3 | #N/A | #DIV/0! | #DIV/0!
3 | #N/A | #DIV/0! | #DIV/0!
3 | #N/A | #DIV/0! | #DIV/0!
3 | #N/A | #DIV/0! | #DIV/0!
3 | #N/A | #DIV/0! | #DIV/0!
3 | #N/A | #DIV/0! | #DIV/0!
3 | #N/A | #DIV/0! | #DIV/0!
3 | #N/A | #DIV/0! | #DIV/0!
3 | #N/A | #DIV/0! | #DIV/0!
3 | #N/A | #DIV/0! | #DIV/0!
3 | #N/A | #DIV/0! | #DIV/0!
3 | #N/A | #DIV/0! | #DIV/0!
3 | #N/A | #DIV/0! | #DIV/0!
3 | #N/A | #DIV/0! | #DIV/0!
3 | #N/A | #DIV/0! | #DIV/0!
3 | #N/A | #DIV/0! | #DIV/0!
3 | #N/A | #DIV/0! | #DIV/0!
3 | #N/A | #DIV/0! | #DIV/0!
3 | #N/A | #DIV/0! | #DIV/0!
3 | #N/A | #DIV/0! | #DIV/0!
3 | #N/A | #DIV/0! | #DIV/0!
3 | #N/A | #DIV/0! | #DIV/0!
4 | #N/A | #DIV/0! | #DIV/0!
4 | #N/A | #DIV/0! | #DIV/0!
4 | #N/A | #DIV/0! | #DIV/0!
4 | #N/A | #DIV/0! | #DIV/0!
4 | #N/A | #DIV/0! | #DIV/0!
4 | #N/A | #DIV/0! | #DIV/0!
4 | #N/A | #DIV/0! | #DIV/0!
4 | #N/A | #DIV/0! | #DIV/0!
4 | #N/A | #DIV/0! | #DIV/0!
4 | #N/A | #DIV/0! | #DIV/0!
4 | #N/A | #DIV/0! | #DIV/0!
4 | #N/A | #DIV/0! | #DIV/0!
4 | #N/A | #DIV/0! | #DIV/0!
4 | #N/A | #DIV/0! | #DIV/0!
4 | #N/A | #DIV/0! | #DIV/0!
4 | #N/A | #DIV/0! | #DIV/0!
4 | #N/A | #DIV/0! | #DIV/0!
4 | #N/A | #DIV/0! | #DIV/0!
4 | #N/A | #DIV/0! | #DIV/0!
4 | #N/A | #DIV/0! | #DIV/0!
4 | #N/A | #DIV/0! | #DIV/0!
4 | #N/A | #DIV/0! | #DIV/0!
4 | #N/A | #DIV/0! | #DIV/0!
4 | #N/A | #DIV/0! | #DIV/0!
4 | #N/A | #DIV/0! | #DIV/0!
4 | #N/A | #DIV/0! | #DIV/0!
4 | #N/A | #DIV/0! | #DIV/0!
4 | #N/A | #DIV/0! | #DIV/0!
4 | #N/A | #DIV/0! | #DIV/0!
4 | #N/A | #DIV/0! | #DIV/0!
4 | #N/A | #DIV/0! | #DIV/0!
4 | #N/A | #DIV/0! | #DIV/0!
4 | #N/A | #DIV/0! | #DIV/0!
4 | #N/A | #DIV/0! | #DIV/0!
4 | #N/A | #DIV/0! | #DIV/0!
4 | #N/A | #DIV/0! | #DIV/0!
4 | #N/A | #DIV/0! | #DIV/0!
4 | #N/A | #DIV/0! | #DIV/0!
4 | #N/A | #DIV/0! | #DIV/0!
4 | #N/A | #DIV/0! | #DIV/0!
4 | #N/A | #DIV/0! | #DIV/0!
4 | #N/A | #DIV/0! | #DIV/0!
4 | #N/A | #DIV/0! | #DIV/0!
4 | #N/A | #DIV/0! | #DIV/0!
4 | #N/A | #DIV/0! | #DIV/0!
4 | #N/A | #DIV/0! | #DIV/0!
4 | #N/A | #DIV/0! | #DIV/0!
4 | #N/A | #DIV/0! | #DIV/0!
4 | #N/A | #DIV/0! | #DIV/0!
4 | #N/A | #DIV/0! | #DIV/0!
4 | #N/A | #DIV/0! | #DIV/0!
4 | #N/A | #DIV/0! | #DIV/0!
4 | #N/A | #DIV/0! | #DIV/0!
4 | #N/A | #DIV/0! | #DIV/0!
4 | #N/A | #DIV/0! | #DIV/0!
4 | #N/A | #DIV/0! | #DIV/0!
4 | #N/A | #DIV/0! | #DIV/0!
4 | #N/A | #DIV/0! | #DIV/0!
4 | #N/A | #DIV/0! | #DIV/0!
4 | #N/A | #DIV/0! | #DIV/0!
5 | #N/A | #DIV/0! | #DIV/0!
5 | #N/A | #DIV/0! | #DIV/0!
5 | #N/A | #DIV/0! | #DIV/0!
5 | #N/A | #DIV/0! | #DIV/0!
5 | #N/A | #DIV/0! | #DIV/0!
5 | #N/A | #DIV/0! | #DIV/0!
5 | #N/A | #DIV/0! | #DIV/0!
5 | #N/A | #DIV/0! | #DIV/0!
5 | #N/A | #DIV/0! | #DIV/0!
5 | #N/A | #DIV/0! | #DIV/0!
5 | #N/A | #DIV/0! | #DIV/0!
5 | #N/A | #DIV/0! | #DIV/0!
5 | #N/A | #DIV/0! | #DIV/0!
5 | #N/A | #DIV/0! | #DIV/0!
5 | #N/A | #DIV/0! | #DIV/0!
5 | #N/A | #DIV/0! | #DIV/0!
5 | #N/A | #DIV/0! | #DIV/0!
5 | #N/A | #DIV/0! | #DIV/0!
5 | #N/A | #DIV/0! | #DIV/0!
5 | #N/A | #DIV/0! | #DIV/0!
5 | #N/A | #DIV/0! | #DIV/0!
5 | #N/A | #DIV/0! | #DIV/0!
5 | #N/A | #DIV/0! | #DIV/0!
5 | #N/A | #DIV/0! | #DIV/0!
5 | #N/A | #DIV/0! | #DIV/0!
5 | #N/A | #DIV/0! | #DIV/0!
5 | #N/A | #DIV/0! | #DIV/0!
5 | #N/A | #DIV/0! | #DIV/0!
5 | #N/A | #DIV/0! | #DIV/0!
5 | #N/A | #DIV/0! | #DIV/0!
5 | #N/A | #DIV/0! | #DIV/0!
5 | #N/A | #DIV/0! | #DIV/0!
5 | #N/A | #DIV/0! | #DIV/0!
5 | #N/A | #DIV/0! | #DIV/0!
5 | #N/A | #DIV/0! | #DIV/0!
5 | #N/A | #DIV/0! | #DIV/0!
5 | #N/A | #DIV/0! | #DIV/0!
5 | #N/A | #DIV/0! | #DIV/0!
5 | #N/A | #DIV/0! | #DIV/0!
5 | #N/A | #DIV/0! | #DIV/0!
5 | #N/A | #DIV/0! | #DIV/0!
5 | #N/A | #DIV/0! | #DIV/0!
5 | #N/A | #DIV/0! | #DIV/0!
5 | #N/A | #DIV/0! | #DIV/0!
5 | #N/A | #DIV/0! | #DIV/0!
5 | #N/A | #DIV/0! | #DIV/0!
5 | #N/A | #DIV/0! | #DIV/0!
5 | #N/A | #DIV/0! | #DIV/0!
5 | #N/A | #DIV/0! | #DIV/0!
5 | #N/A | #DIV/0! | #DIV/0!
5 | #N/A | #DIV/0! | #DIV/0!
5 | #N/A | #DIV/0! | #DIV/0!
5 | #N/A | #DIV/0! | #DIV/0!
5 | #N/A | #DIV/0! | #DIV/0!
5 | #N/A | #DIV/0! | #DIV/0!
5 | #N/A | #DIV/0! | #DIV/0!
5 | #N/A | #DIV/0! | #DIV/0!
5 | #N/A | #DIV/0! | #DIV/0!
5 | #N/A | #DIV/0! | #DIV/0!
5 | #N/A | #DIV/0! | #DIV/0!
6 | #N/A | #DIV/0! | #DIV/0!
6 | #N/A | #DIV/0! | #DIV/0!
6 | #N/A | #DIV/0! | #DIV/0!
6 | #N/A | #DIV/0! | #DIV/0!
6 | #N/A | #DIV/0! | #DIV/0!
6 | #N/A | #DIV/0! | #DIV/0!
6 | #N/A | #DIV/0! | #DIV/0!
6 | #N/A | #DIV/0! | #DIV/0!
6 | #N/A | #DIV/0! | #DIV/0!
6 | #N/A | #DIV/0! | #DIV/0!
6 | #N/A | #DIV/0! | #DIV/0!
6 | #N/A | #DIV/0! | #DIV/0!
6 | #N/A | #DIV/0! | #DIV/0!
6 | #N/A | #DIV/0! | #DIV/0!
6 | #N/A | #DIV/0! | #DIV/0!
6 | #N/A | #DIV/0! | #DIV/0!
6 | #N/A | #DIV/0! | #DIV/0!
6 | #N/A | #DIV/0! | #DIV/0!
6 | #N/A | #DIV/0! | #DIV/0!
6 | #N/A | #DIV/0! | #DIV/0!
6 | #N/A | #DIV/0! | #DIV/0!
6 | #N/A | #DIV/0! | #DIV/0!
6 | #N/A | #DIV/0! | #DIV/0!
6 | #N/A | #DIV/0! | #DIV/0!
6 | #N/A | #DIV/0! | #DIV/0!
6 | #N/A | #DIV/0! | #DIV/0!
6 | #N/A | #DIV/0! | #DIV/0!
6 | #N/A | #DIV/0! | #DIV/0!
6 | #N/A | #DIV/0! | #DIV/0!
6 | #N/A | #DIV/0! | #DIV/0!
6 | #N/A | #DIV/0! | #DIV/0!
6 | #N/A | #DIV/0! | #DIV/0!
6 | #N/A | #DIV/0! | #DIV/0!
6 | #N/A | #DIV/0! | #DIV/0!
6 | #N/A | #DIV/0! | #DIV/0!
6 | #N/A | #DIV/0! | #DIV/0!
6 | #N/A | #DIV/0! | #DIV/0!
6 | #N/A | #DIV/0! | #DIV/0!
6 | #N/A | #DIV/0! | #DIV/0!
6 | #N/A | #DIV/0! | #DIV/0!
6 | #N/A | #DIV/0! | #DIV/0!
6 | #N/A | #DIV/0! | #DIV/0!
6 | #N/A | #DIV/0! | #DIV/0!
6 | #N/A | #DIV/0! | #DIV/0!
6 | #N/A | #DIV/0! | #DIV/0!
6 | #N/A | #DIV/0! | #DIV/0!
6 | #N/A | #DIV/0! | #DIV/0!
6 | #N/A | #DIV/0! | #DIV/0!
6 | #N/A | #DIV/0! | #DIV/0!
6 | #N/A | #DIV/0! | #DIV/0!
6 | #N/A | #DIV/0! | #DIV/0!
6 | #N/A | #DIV/0! | #DIV/0!
6 | #N/A | #DIV/0! | #DIV/0!
6 | #N/A | #DIV/0! | #DIV/0!
6 | #N/A | #DIV/0! | #DIV/0!
6 | #N/A | #DIV/0! | #DIV/0!
6 | #N/A | #DIV/0! | #DIV/0!
6 | #N/A | #DIV/0! | #DIV/0!
6 | #N/A | #DIV/0! | #DIV/0!
6 | #N/A | #DIV/0! | #DIV/0!
7 | #N/A | #DIV/0! | #DIV/0!
7 | #N/A | #DIV/0! | #DIV/0!
7 | #N/A | #DIV/0! | #DIV/0!
7 | #N/A | #DIV/0! | #DIV/0!
7 | #N/A | #DIV/0! | #DIV/0!
7 | #N/A | #DIV/0! | #DIV/0!
7 | #N/A | #DIV/0! | #DIV/0!
7 | #N/A | #DIV/0! | #DIV/0!
7 | #N/A | #DIV/0! | #DIV/0!
7 | #N/A | #DIV/0! | #DIV/0!
7 | #N/A | #DIV/0! | #DIV/0!
7 | #N/A | #DIV/0! | #DIV/0!
7 | #N/A | #DIV/0! | #DIV/0!
7 | #N/A | #DIV/0! | #DIV/0!
7 | #N/A | #DIV/0! | #DIV/0!
7 | #N/A | #DIV/0! | #DIV/0!
7 | #N/A | #DIV/0! | #DIV/0!
7 | #N/A | #DIV/0! | #DIV/0!
7 | #N/A | #DIV/0! | #DIV/0!
7 | #N/A | #DIV/0! | #DIV/0!
7 | #N/A | #DIV/0! | #DIV/0!
7 | #N/A | #DIV/0! | #DIV/0!
7 | #N/A | #DIV/0! | #DIV/0!
7 | #N/A | #DIV/0! | #DIV/0!
7 | #N/A | #DIV/0! | #DIV/0!
7 | #N/A | #DIV/0! | #DIV/0!
7 | #N/A | #DIV/0! | #DIV/0!
7 | #N/A | #DIV/0! | #DIV/0!
7 | #N/A | #DIV/0! | #DIV/0!
7 | #N/A | #DIV/0! | #DIV/0!
7 | #N/A | #DIV/0! | #DIV/0!
7 | #N/A | #DIV/0! | #DIV/0!
7 | #N/A | #DIV/0! | #DIV/0!
7 | #N/A | #DIV/0! | #DIV/0!
7 | #N/A | #DIV/0! | #DIV/0!
7 | #N/A | #DIV/0! | #DIV/0!
7 | #N/A | #DIV/0! | #DIV/0!
7 | #N/A | #DIV/0! | #DIV/0!
7 | #N/A | #DIV/0! | #DIV/0!
7 | #N/A | #DIV/0! | #DIV/0!
7 | #N/A | #DIV/0! | #DIV/0!
7 | #N/A | #DIV/0! | #DIV/0!
7 | #N/A | #DIV/0! | #DIV/0!
7 | #N/A | #DIV/0! | #DIV/0!
7 | #N/A | #DIV/0! | #DIV/0!
7 | #N/A | #DIV/0! | #DIV/0!
7 | #N/A | #DIV/0! | #DIV/0!
7 | #N/A | #DIV/0! | #DIV/0!
7 | #N/A | #DIV/0! | #DIV/0!
7 | #N/A | #DIV/0! | #DIV/0!
7 | #N/A | #DIV/0! | #DIV/0!
7 | #N/A | #DIV/0! | #DIV/0!
7 | #N/A | #DIV/0! | #DIV/0!
7 | #N/A | #DIV/0! | #DIV/0!
7 | #N/A | #DIV/0! | #DIV/0!
7 | #N/A | #DIV/0! | #DIV/0!
7 | #N/A | #DIV/0! | #DIV/0!
7 | #N/A | #DIV/0! | #DIV/0!
7 | #N/A | #DIV/0! | #DIV/0!
7 | #N/A | #DIV/0! | #DIV/0!
8 | #N/A | #DIV/0! | #DIV/0!
8 | #N/A | #DIV/0! | #DIV/0!
8 | #N/A | #DIV/0! | #DIV/0!
8 | #N/A | #DIV/0! | #DIV/0!
8 | #N/A | #DIV/0! | #DIV/0!
8 | #N/A | #DIV/0! | #DIV/0!
8 | #N/A | #DIV/0! | #DIV/0!
8 | #N/A | #DIV/0! | #DIV/0!
8 | #N/A | #DIV/0! | #DIV/0!
8 | #N/A | #DIV/0! | #DIV/0!
8 | #N/A | #DIV/0! | #DIV/0!
8 | #N/A | #DIV/0! | #DIV/0!
8 | #N/A | #DIV/0! | #DIV/0!
8 | #N/A | #DIV/0! | #DIV/0!
8 | #N/A | #DIV/0! | #DIV/0!
8 | #N/A | #DIV/0! | #DIV/0!
8 | #N/A | #DIV/0! | #DIV/0!
8 | #N/A | #DIV/0! | #DIV/0!
8 | #N/A | #DIV/0! | #DIV/0!
8 | #N/A | #DIV/0! | #DIV/0!
8 | #N/A | #DIV/0! | #DIV/0!
8 | #N/A | #DIV/0! | #DIV/0!
8 | #N/A | #DIV/0! | #DIV/0!
8 | #N/A | #DIV/0! | #DIV/0!
8 | #N/A | #DIV/0! | #DIV/0!
8 | #N/A | #DIV/0! | #DIV/0!
8 | #N/A | #DIV/0! | #DIV/0!
8 | #N/A | #DIV/0! | #DIV/0!
8 | #N/A | #DIV/0! | #DIV/0!
8 | #N/A | #DIV/0! | #DIV/0!
8 | #N/A | #DIV/0! | #DIV/0!
8 | #N/A | #DIV/0! | #DIV/0!
8 | #N/A | #DIV/0! | #DIV/0!
8 | #N/A | #DIV/0! | #DIV/0!
8 | #N/A | #DIV/0! | #DIV/0!
8 | #N/A | #DIV/0! | #DIV/0!
8 | #N/A | #DIV/0! | #DIV/0!
8 | #N/A | #DIV/0! | #DIV/0!
8 | #N/A | #DIV/0! | #DIV/0!
8 | #N/A | #DIV/0! | #DIV/0!
8 | #N/A | #DIV/0! | #DIV/0!
8 | #N/A | #DIV/0! | #DIV/0!
8 | #N/A | #DIV/0! | #DIV/0!
8 | #N/A | #DIV/0! | #DIV/0!
8 | #N/A | #DIV/0! | #DIV/0!
8 | #N/A | #DIV/0! | #DIV/0!
8 | #N/A | #DIV/0! | #DIV/0!
8 | #N/A | #DIV/0! | #DIV/0!
8 | #N/A | #DIV/0! | #DIV/0!
8 | #N/A | #DIV/0! | #DIV/0!
8 | #N/A | #DIV/0! | #DIV/0!
8 | #N/A | #DIV/0! | #DIV/0!
8 | #N/A | #DIV/0! | #DIV/0!
8 | #N/A | #DIV/0! | #DIV/0!
8 | #N/A | #DIV/0! | #DIV/0!
8 | #N/A | #DIV/0! | #DIV/0!
8 | #N/A | #DIV/0! | #DIV/0!
8 | #N/A | #DIV/0! | #DIV/0!
8 | #N/A | #DIV/0! | #DIV/0!
8 | #N/A | #DIV/0! | #DIV/0!
9 | #N/A | #DIV/0! | #DIV/0!
9 | #N/A | #DIV/0! | #DIV/0!
9 | #N/A | #DIV/0! | #DIV/0!
9 | #N/A | #DIV/0! | #DIV/0!
9 | #N/A | #DIV/0! | #DIV/0!
9 | #N/A | #DIV/0! | #DIV/0!
9 | #N/A | #DIV/0! | #DIV/0!
9 | #N/A | #DIV/0! | #DIV/0!
9 | #N/A | #DIV/0! | #DIV/0!
9 | #N/A | #DIV/0! | #DIV/0!
9 | #N/A | #DIV/0! | #DIV/0!
9 | #N/A | #DIV/0! | #DIV/0!
9 | #N/A | #DIV/0! | #DIV/0!
9 | #N/A | #DIV/0! | #DIV/0!
9 | #N/A | #DIV/0! | #DIV/0!
9 | #N/A | #DIV/0! | #DIV/0!
9 | #N/A | #DIV/0! | #DIV/0!
9 | #N/A | #DIV/0! | #DIV/0!
9 | #N/A | #DIV/0! | #DIV/0!
9 | #N/A | #DIV/0! | #DIV/0!
9 | #N/A | #DIV/0! | #DIV/0!
9 | #N/A | #DIV/0! | #DIV/0!
9 | #N/A | #DIV/0! | #DIV/0!
9 | #N/A | #DIV/0! | #DIV/0!
9 | #N/A | #DIV/0! | #DIV/0!
9 | #N/A | #DIV/0! | #DIV/0!
9 | #N/A | #DIV/0! | #DIV/0!
9 | #N/A | #DIV/0! | #DIV/0!
9 | #N/A | #DIV/0! | #DIV/0!
9 | #N/A | #DIV/0! | #DIV/0!
9 | #N/A | #DIV/0! | #DIV/0!
9 | #N/A | #DIV/0! | #DIV/0!
9 | #N/A | #DIV/0! | #DIV/0!
9 | #N/A | #DIV/0! | #DIV/0!
9 | #N/A | #DIV/0! | #DIV/0!
9 | #N/A | #DIV/0! | #DIV/0!
9 | #N/A | #DIV/0! | #DIV/0!
9 | #N/A | #DIV/0! | #DIV/0!
9 | #N/A | #DIV/0! | #DIV/0!
9 | #N/A | #DIV/0! | #DIV/0!
9 | #N/A | #DIV/0! | #DIV/0!
9 | #N/A | #DIV/0! | #DIV/0!
9 | #N/A | #DIV/0! | #DIV/0!
9 | #N/A | #DIV/0! | #DIV/0!
9 | #N/A | #DIV/0! | #DIV/0!
9 | #N/A | #DIV/0! | #DIV/0!
9 | #N/A | #DIV/0! | #DIV/0!
9 | #N/A | #DIV/0! | #DIV/0!
9 | #N/A | #DIV/0! | #DIV/0!
9 | #N/A | #DIV/0! | #DIV/0!
9 | #N/A | #DIV/0! | #DIV/0!
9 | #N/A | #DIV/0! | #DIV/0!
9 | #N/A | #DIV/0! | #DIV/0!
9 | #N/A | #DIV/0! | #DIV/0!
9 | #N/A | #DIV/0! | #DIV/0!
9 | #N/A | #DIV/0! | #DIV/0!
9 | #N/A | #DIV/0! | #DIV/0!
9 | #N/A | #DIV/0! | #DIV/0!
9 | #N/A | #DIV/0! | #DIV/0!
9 | #N/A | #DIV/0! | #DIV/0!
Cleanup 1 | #N/A | #DIV/0! | #DIV/0!
Cleanup 1 | #N/A | #DIV/0! | #DIV/0!
Cleanup 1 | #N/A | #DIV/0! | #DIV/0!
Cleanup 1 | #N/A | #DIV/0! | #DIV/0!
Cleanup 1 | #N/A | #DIV/0! | #DIV/0!
Cleanup 1 | #N/A | #DIV/0! | #DIV/0!
Cleanup 1 | #N/A | #DIV/0! | #DIV/0!
Cleanup 1 | #N/A | #DIV/0! | #DIV/0!
Cleanup 1 | #N/A | #DIV/0! | #DIV/0!
Cleanup 1 | #N/A | #DIV/0! | #DIV/0!
Cleanup 2 | #N/A | #DIV/0! | #DIV/0!
Cleanup 2 | #N/A | #DIV/0! | #DIV/0!
Cleanup 2 | #N/A | #DIV/0! | #DIV/0!
Cleanup 2 | #N/A | #DIV/0! | #DIV/0!
Cleanup 2 | #N/A | #DIV/0! | #DIV/0!
Cleanup 2 | #N/A | #DIV/0! | #DIV/0!
Cleanup 2 | #N/A | #DIV/0! | #DIV/0!
Cleanup 2 | #N/A | #DIV/0! | #DIV/0!
Cleanup 2 | #N/A | #DIV/0! | #DIV/0!
Cleanup 2 | #N/A | #DIV/0! | #DIV/0!

## Totals
|  | Data |  | To refresh Coating totals, highlight a cell in section to activate PivotTable Tools ribbon menu. Select Analyze/Data/Refresh. Activate refresh. Refresh will also occur when file is reopened.
CAS# | Substance | Sum of Lbs/Hr | Sum of Lbs/Yr
#N/A | #N/A | #DIV/0! | #DIV/0!
#N/A
#N/A
#N/A
#N/A
#N/A
#N/A
#N/A
#N/A
#N/A
#N/A
#N/A
#N/A
#N/A
#N/A
#N/A
#N/A
#N/A
#N/A
#N/A
#N/A
#N/A
#N/A
#N/A
#N/A
#N/A
#N/A
#N/A
#N/A
#N/A
#N/A
#N/A
#N/A
#N/A
#N/A
#N/A
#N/A
#N/A
#N/A
#N/A
#N/A
#N/A
#N/A
#N/A
#N/A
#N/A
#N/A
#N/A
#N/A
#N/A
#N/A
#N/A
#N/A
#N/A
#N/A
#N/A
#N/A
#N/A
#N/A
#N/A
#N/A
#N/A
#N/A

## HDI Emissions Calculator
1) Proceed as usual with inputs of CAS numbers and weight % for all coatings. Return to this tab as as soon as "Totals" tab is complete and refreshed.
2) HDI polymers and monomers have specific emission factors that are used before tranferring values into SHARP. The tables below will automatically pull values from "Totals" tab to calculate actual emissions using the EF. Make sure all values are entered and the table is refreshed.
| Polymeric (Oligo) HDI (1221*) |  |  | HDI Monomer (822060)
|  | lb/hr | lb/yr |  | lb/hr | lb/yr | Emissions factors of 4.8% for the HDI polymer and 7.6% for the HDI monomer were determined using https://www.ontario.ca/page/emission-factors-16-hexamethylene-diisocyanate-hdi-emissions-spray-booth-operations
| calculated | #REF! | #REF! | calculated | #REF! | #REF!
| EF | 0.048 | 0.048 | EF | 0.076 | 0.076
| actual | #REF! | #REF! | actual | #REF! | #REF!
3) Values that go into SHARP for Prioritization
| CAS# | lb/hr | lb/yr
| 1221 | #REF! | #REF!
| 822060 | #REF! | #REF!
Use CARB code 1221 for HDI oligomers, prepolymers and cyanurates.
*1221 is the CARB code for Polymeric Oligomers of HDI like CAS #28182812
*1227 is the CARB code for Pre Polymers of HDI like Biuret (108190 and 4035896), Isocyanurate (3779633) and Uretidone (23501817). CAS#'s 4035896 and 3779633 are not in the Health table, Biuret (108190) and Uretidone are.
*Cyanurates have the same RELs as the HDI oligomers and prepolymers. 1226 is the CARB code for Diisocyanurate and 1228 is the CARB code for Isocyanurate.

## CAS List (hidden)
Substance | CAS | CAS | Substance | Substance | CAS
Auto Category |  | 1000 | Aflatoxins | 1-(2-Chloroethyl)-3-(4-methylcyclohexyl)-1-nitrosourea {Methyl CCNU} | 13909096
EGBE | 111762 | 1005 | Analgesic mixtures containing phenacetin | 1-(2-Chloroethyl)-3-cyclohexyl-1-nitrosourea {CCNU} | 13010474
Ethyl benzene | 100414 | 1010 | Androgenic (anabolic) steroids | 1,1,1,2-Tetrafluoroethane {HFC-134a} | 811972
Ethylene glycol monobutyl ether | 111762 | 1016 | Arsenic compounds (inorganic) | 1,1,2,2-Tetrachloroethane | 79345
Hexane | 110543 | 1017 | Arsenic compounds (other than inorganic) | 1,1,2-Trichloroethane | 79005
Isopropyl alcohol | 67630 | 1020 | Benzidine-based dyes | 1,1-Dichloroethane | 75343
MEK | 78933 | 1025 | Betel quid with tobacco | 1,1-Difluoroethane {Freon 152a} | 75376
Methyl ethyl ketone | 78933 | 1030 | Bitumens, extracts of steam-refined and air-refined bitumens | 1,1-Dimethylhydrazine | 57147
Naphthalene | 91203 | 1035 | Bleomycins | 1,2,3,4,6,7,8,9-Octachlorodibenzofuran | 39001020
PGME | 107982 | 1050 | Carbon black extract | 1,2,3,4,6,7,8,9-Octachlorodibenzo-P-dioxin | 3268879
Propylene glycol monomethyl ether | 107982 | 1055 | Carrageenan (degraded) | 1,2,3,4,6,7,8-Heptachlorodibenzofuran | 67562394
Toluene | 108883 | 1056 | Ceramic fibers (man-made) | 1,2,3,4,6,7,8-Heptachlorodibenzo-P-dioxin | 35822469
Xylene | 1330207 | 1058 | Chlorobenzenes | 1,2,3,4,7,8,9-Heptachlorodibenzofuran | 55673897
1,2,4-Trimethylbenzene | 95636 | 1059 | p-Chloro-o-toluidine | 1,2,3,4,7,8-Hexachlorodibenzofuran | 70648269
2,2,4-Trimethylpentane | 540841 | 1060 | Chlorophenols | 1,2,3,4,7,8-Hexachlorodibenzo-P-dioxin | 39227286
Carbon black extract | 1050 | 1065 | Chlorophenoxy herbicides | 1,2,3,6,7,8-Hexachlorodibenzofuran | 57117449
Methyl isobutyl ketone {Hexone} | 108101 | 1066 | Coke Oven Emissions | 1,2,3,6,7,8-Hexachlorodibenzo-P-dioxin | 57653857
MIK | 108101 | 1068 | Conjugated estrogens | 1,2,3,7,8,9-Hexachlorodibenzofuran | 72918219
PGME Acetate | 108656 | 1070 | Creosotes | 1,2,3,7,8,9-Hexachlorodibenzo-P-dioxin | 19408743
Propylene glycol monomethyl ether acetate | 108656 | 1073 | Cyanide compounds | 1,2,3,7,8-Pentachlorodibenzofuran | 57117416
Metals Category |  | 1075 | Dialkylnitrosamines | 1,2,3,7,8-Pentachlorodibenzo-P-dioxin | 40321764
Aluminum | 7429905 | 1078 | Diaminotoluenes (mixed isomers) | 1,2,3-Trichloropropane | 96184
Aluminum oxide (fibrous) | 1344281 | 1080 | Dibenzofurans (chlorinated) {PCDFs} [Treated as 2378TCDD for HRA] | 1,2,3-Trimethylbenzene | 526738
Antimony | 7440360 | 1085 | Dioxins, total, with individ. isomers also reported {PCDDs} | 1,2,4-Trichlorobenze | 120821
Antimony trioxide | 1309644 | 1086 | Dioxins, total, w/o individ. isomers reported {PCDDs} [Treat as 2378TCDD for HRA | 1,2,4-Trimethylbenzene | 95636
Arsenic | 7440382 | 1090 | Environmental Tobacco Smoke | 1,2-Dibromo-3-chloropropane | 96128
Arsenic compounds (inorganic) | 1016 | 1091 | Epoxy resins | 1,2-Dichlorobenzene | 95501
Arsenic compounds (other than inorganic) | 1017 | 1095 | Estrogens, non-steroidal | 1,2-Dichloroethylene | 540590
Barium | 7440393 | 1100 | Estrogens, steroidal | 1,2-Dichloropropane | 78875
Barium chromate | 10294403 | 1101 | Fluorides and compounds | 1,2-Diethylhydrazine | 1615801
Beryllium | 7440417 | 1103 | Fluorocarbons (brominated) | 1,2-Dimethylhydrazine | 540738
Cadmium | 7440439 | 1104 | Fluorocarbons (chlorinated) | 1,2-Diphenylhydrazine {Hydrazobenzene} | 122667
Calcium chromate | 13765190 | 1110 | Gasoline vapors | 1,2-Epoxybutane | 106887
Chromium | 7440473 | 1111 | Glasswool (man-made fibers) | 1,3,5-Trimethylbenzene | 108678
Chromium trioxide | 1333820 | 1115 | Glycol ethers (and their acetates) | 1,3-Butadiene | 106990
Chromium, hexavalent | 18540299 | 1125 | Isocyanates | 1,3-Dichlorobenzene | 541731
Cobalt | 7440484 | 1128 | Lead compounds (inorganic) | 1,3-Dichloropropene | 542756
Copper | 7440508 | 1129 | Lead compounds (other than inorganic) | 1,3-Propane sultone | 1120714
Lead | 7439921 | 1131 | Lubricant base oils | 1,4-Butanediol dimethanesulfonate | 55981
Lead acetate | 301042 | 1135 | Mineral fibers (other than man-made) | 1,4-Dichloro-2-butene | 764410
Lead chromate | 7758976 | 1136 | Mineral fibers (fine: man-made) | 1,4-Dioxane | 123911
Lead compounds (inorganic) | 1128 | 1140 | Mineral oils (untreated and mildly treated oils) | 1,6-Dinitropyrene | 42397648
Lead compounds (other than inorganic) | 1129 | 1141 | Modified Hydrogen fluoride {MHF} | 1,8-Dinitropyrene | 42397659
Lead phosphate | 7446277 | 1146 | Nickel refinery dust | 1-[(5-Nitrofurfurylidene)amino]-2-imidazolidinone | 555840
Lead subacetate | 1335326 | 1148 | Nitrilotriacetic acid (salts) | 1-Amino-2-methylanthraquinone | 82280
Lithium carbonate | 554132 | 1150 | PAHs, total, with individ. components also reported | 1-Chloro-4-(trifluoromethyl)benzene [PCBTF] | 98566
Lithium citrate | 919164 | 1151 | PAHs, total, w/o individ. components reported [Treated as B(a)P for HRA] | 1-Naphthylamine | 134327
Manganese | 7439965 | 1155 | Polybrominated biphenyls | 1-Nitropyrene | 5522430
Mercuric chloride | 7487947 | 1160 | Progestins | 2-(2-Formylhydrazino)-4-(5-nitro-2-furyl)thiazole | 3570750
Mercury | 7439976 | 1165 | Radionuclides | 2,2,4-Trimethylpentane | 540841
Molybdenum trioxide | 1313275 | 1166 | Radon and its decay | 2,3,3',4,4',5,5'-HEPTACHLORBIPHENYL (PCB 189) | 39635319
Nickel | 7440020 | 1167 | Retinol/retinyl este | 2,3,3',4,4',5-HEXACHLOROBIPHENYL (PCB 156) | 38380084
Nickel acetate | 373024 | 1168 | Rockwool (man-made fibers) | 2,3,3',4,4',5'-HEXACHLOROBIPHENYL (PCB 157) | 69782907
Nickel carbonate | 3333673 | 1175 | Silica, crystalline | 2,3,3',4,4'-Pentachlorobiphenyl {PCB 105} | 32598144
Nickel carbonyl | 13463393 | 1180 | Shale oils | 2,3',4,4',5,5'-HEXACHLOROBIPHENYL (PCB 167) | 52663726
Nickel hydroxide | 12054487 | 1181 | Slagwool (man-made fibers) | 2,3,4,4',5-PENTACHLOBIPHENYL (PCB114) | 74472370
Nickel oxide | 1313991 | 1185 | Soots | 2,3',4,4',5-PENTACHLOROBIPHENYL (PCB 118) | 31508006
Nickel refinery dust | 1146 | 1190 | Talc containing asbestiform fibers | 2,3',4,4',5'-PENTACHOROBIPHENYL (PCB 123) | 65510443
Nickel subsulfide | 12035722 | 1200 | Tobacco products, smokeless | 2,3,4,6,7,8-Hexachlorodibenzofuran | 60851345
Nickelocene | 1271289 | 1205 | alpha-chlorinated Toluenes | 2,3,4,6-Tetrachlorophenol | 58902
Osmium tetroxide | 20816120 | 1206 | Wood preservatives (containing arsenic and chromate) | 2,3,4,7,8-Pentachlorodibenzofuran | 57117314
Selenium | 7782492 | 1216 | Cobalt compounds, insoluble | 2,3,7,8-Tetrachlorodibenzofuran | 51207319
Selenium sulfide | 7446346 | 1217 | Cobalt sulfate and other soluble cobalt compounds | 2,3,7,8-Tetrachlorodibenzo-P-Dioxin | 1746016
Silver | 7440224 | 1221 | Polymeric (Oligo) HDI | 2,3-Dibromo-1-propanol | 96139
Strontium chromate | 7789062 | 1226 | Diisocyanurate | 2,3-Dichloropropene | 78886
Thallium | 7440280 | 1227 | HDI Prepolymer | 2,4,5-Trichlorophenol | 95954
Thorium dioxide | 1314201 | 1228 | Isocyanurate | 2,4,6-Trichlorophenol | 88062
Titanium tetrachloride | 7550450 | 2222 | Polybrominated diphenyl ethers {PBDEs} | 2,4-Diaminoanisole | 615054
Vanadium (fume or dust) | 7440622 | 9901 | Diesel engine exhaust, particulate matter (Diesel PM) | 2,4-Diaminoanisole sulfate | 39156417
VANADIUM PENTOXIDE | 1314621 | 9902 | Diesel engine exhaust, total organic gas | 2,4-Diaminotoluene | 95807
Zinc | 7440666 | 9910 | Gasoline engine exhaust, particulate matter | 2,4-Dichlorophenol | 120832
Zinc oxide | 1314132 | 9911 | Gasoline engine exhaust, total organic gas | 2,4-Dimethylphenol {2,4-Xylenol} | 105679
Common Category |  | 9960 | Sulfates | 2,4-Dinitrophenol | 51285
Acetaldehyde | 75070 | 9961 | Sulfuric Acid + Oleum | 2,4-Dinitrotoluene | 121142
Acrolein | 107028 | 11101 | Particulate Matter | 2,4-Dinitrotoluene, sulfurized | 1326416
Allyl chloride | 107051 | 16113 | Reactive Organic Gas | 2,6-Dinitrotoluene | 606202
Ammonia | 7664417 | 42101 | Carbon Monoxide [Criteria Pollutant] | 2,6-Xylidene | 87627
Ammonium nitrate | 6484522 | 42401 | Oxides of sulfur | 2-Acetylaminofluorene | 53963
Ammonium sulfate | 7783202 | 42603 | Oxides of Nitrogen | 2-Amino-3-methyl-9H-pyrido(2,3-b) indole {MeA-alpha-C} | 68006837
Asbestos | 1332214 | 43101 | Total Organic Gases | 2-Amino-5-(5-nitro-2-furyl)-1,3,4-thiadiazole | 712685
Benz[a]anthracene | 56553 | 43104 | Volatile Organic Compounds (VOC) | 2-Aminoanthraquinone | 117793
Benzal chloride | 98873 | 50000 | Formaldehyde | 2-Chloroacetophenone | 532274
Benzamide | 55210 | 50066 | Phenobarbital | 2-CHLOROPHENOL | 95578
Benzene | 71432 | 50077 | Mitomycin C | 2-Methyl naphthalene | 91576
Benzidine (and its salts) | 92875 | 50180 | Cyclophosphamide | 2-Methyl-1-nitroanthraquinone (uncertain purity) | 129157
Benzidine-based dyes | 1020 | 50282 | Estradiol 17 beta | 2-Methylaziridine | 75558
Benzo[a]pyrene | 50328 | 50293 | DDT {1,1,1-Trichloro-2,2-bis(p-chlorophenyl)ethane} | 2-Methylcyclopentadienyl manganese tricarbonyl | 12108133
Benzo[b]fluoranthene | 205992 | 50328 | Benzo[a]pyrene | 2-Methyllactonitrile | 75865
Benzo[e]pyrene | 192972 | 50351 | Thalidomide | 2-Methylpyridine | 109068
Benzo[g,h,i]perylene | 191242 | 50419 | Clomiphene citrate | 2-Naphthylamine | 91598
Benzo[j]fluoranthene | 205823 | 50555 | Reserpine | 2-Nitrofluorene | 607578
Benzo[k]fluoranthene | 207089 | 50760 | Actinomycin D | 2-Nitrophenol | 88755
Benzoyl peroxide | 94360 | 50782 | Aspirin | 2-Nitropropane | 79469
Benzyl chloride | 100447 | 51218 | Fluorouracil | 2-Phenylphenol | 90437
Bromine | 7726956 | 51285 | 2,4-Dinitrophenol | 3-(N-Nitrosomethylamino)propionitrile | 60153493
Butyl benzyl phthalate | 85687 | 51525 | Propylthiouracil | 3,3',4,4',5,5'-HEXACHLOROBIPHENYL (PCB 169) | 32774166
Carbon disulfide | 75150 | 51752 | Nitrogen mustard | 3,3',4,4',5-PENTACHLOROBIPHENYL (PCB 126) | 57465288
Carbon tetrachloride | 56235 | 51796 | Urethane | 3,3',4,4'-TETRACHLORBIPHENYL (PCB77) | 32598133
Chlorine | 7782505 | 52244 | Tris(1-aziridinyl) phosphine sulfide | 3,3'-Dichloro-4,4'-diaminodiphenyl ether | 28434868
Chlorine dioxide | 10049044 | 52675 | Penicillamine | 3,3'-Dichlorobenzidine | 91941
Chlorobenzene | 108907 | 52686 | Trichlorfon | 3,3'-Dimethoxybenzidine | 119904
Chlorobenzenes | 1058 | 53167 | Estrone | 3,3'-Dimethoxybenzidine dihydrochloride | 20325400
Chloroform | 67663 | 53703 | Dibenz[a,h]anthracene | 3,3'-Dimethylbenzidine {o-Tolidine} | 119937
Chrysene | 218019 | 53963 | 2-Acetylaminofluorene | 3,3'-Dimethylbenzidine dihydrochloride | 612828
Cresols (mixtures of) {Cresylic acid} | 1319773 | 54115 | Nicotine | 3,4,4',5-TETRACHLOROBIPHENYL (PCB 81) | 70362504
Cumene | 98828 | 54626 | Aminopterin | 3-Amino-9-ethylcarbazole hydrochloride | 6109973
Cupferron | 135206 | 54911 | Pipobroman | 3-Chloro-2-methylpropene | 563473
Cyanide compounds | 1073 | 55185 | N-Nitrosodiethylamine | 3-Methylcholanthrene | 56495
CYANIDE COMPOUNDS [Inorganic) | 57125 | 55210 | Benzamide | 4-(N-Nitrosomethylamino)-1-(3-pyridyl)-1-butanone {NNK} | 64091914
Cyclohexane | 110827 | 55630 | Nitroglycerin | 4,4'-Diaminodiphenyl ether | 101804
Dibenz[a,h]acridine | 226368 | 55867 | Nitrogen mustard hydrochloride | 4,4'-Isopropylidenediphenol | 80057
Dibenz[a,h]anthracene | 53703 | 55981 | 1,4-Butanediol dimethanesulfonate | 4,4'-Methylene bis (N,N-dimethyl) benzenamine | 101611
Dibenz[a,j]acridine | 224420 | 56042 | Methylthiouracil | 4,4'-Methylene bis(2 Chloroaniline) (MOCA) | 101144
Dibenzo[a,e]pyrene | 192654 | 56235 | Carbon tetrachloride | 4,4'-Methylene bis(2-methylaniline) | 838880
Dibenzo[a,h]pyrene | 189640 | 56382 | Parathion | 4,4'-Methylenedianiline | 101779
Dibenzo[a,i]pyrene | 189559 | 56495 | 3-Methylcholanthrene | 4,4'-Thiodianiline | 139651
Dibenzo[a,l]pyrene | 191300 | 56531 | Diethylstilbestrol | 4,6-Dinitro-o-cresol | 534521
Diesel engine exhaust, particulate matter (Diesel PM) | 9901 | 56553 | Benz[a]anthracene | 4-Aminobiphenyl | 92671
Diesel engine exhaust, total organic gas | 9902 | 56757 | Chloramphenicol | 4-Chloro-o-phenylenediamine | 95830
Diethanolamine | 111422 | 57125 | Cyanide Compounds (Inorganic) | 4-Dimethylaminoazobenzene | 60117
Diethyl phthalate | 84662 | 57147 | 1,1-Dimethylhydrazine | 4-Nitrobiphenyl | 92933
Diethyl sulfate | 64675 | 57330 | Pentobarbital sodium | 4-Nitrophenol | 100027
Diethylene glycol | 111466 | 57410 | Phenytoin | 4-Nitropyrene | 57835924
Diethylene glycol dimethyl ether | 111966 | 57578 | beta-Propiolactone | 4-Vinyl-1-cyclohexene diepoxide | 106876
Diethylene glycol monobutyl ether | 112345 | 57636 | Ethinyl estradiol | 4-Vinylcyclohexene | 100403
Diethylene glycol monoethyl ether | 111900 | 57749 | Chlordane | 5-(Morpholinomethyl)-3-[(5-nitrofurfurylidene)amino]-2-oxazolidinone | 139913
Diethylene glycol monomethyl ether | 111773 | 57830 | Progesterone | 5-Methoxypsoralen | 484208
Epoxy resins | 1091 | 57976 | 7,12-Dimethylbenz[a]anthracene | 5-Methylchrysene | 3697243
Ethyl chloride {Chlorethane) | 75003 | 58184 | Methyltestosterone | 5-Nitroacenaphthene | 602879
Ethylene | 74851 | 58220 | Testosterone and its esters | 5-Nitro-o-anisidine | 99592
Ethylene dibromide {EDB} | 106934 | 58899 | Lindane {gamma-Hexachlorocyclohexane} | 6-Nitrochrysene | 7496028
Ethylene dichloride {EDC} | 107062 | 58902 | 2,3,4,6-Tetrachlorophenol | 7,12-Dimethylbenz[a]anthracene | 57976
Ethylene glycol | 107211 | 59052 | Methotrexate | 7H-Dibenzo[c,g]carbazole | 194592
Ethylene glycol diethyl ether | 629141 | 59870 | Nitrofurazone | A-alpha-C {2-Amino-9H-pyrido[2,3-b]indole} | 26148685
Ethylene glycol dimethyl ether | 110714 | 59892 | N-Nitrosomorpholine | Acenaphthene | 83329
Ethylene glycol monobutyl ether | 111762 | 59961 | Phenoxybenzamine | Acenaphthylene | 208968
Ethylene glycol monoethyl ether | 110805 | 60093 | p-Aminoazobenzene | Acetaldehyde | 75070
Ethylene glycol monoethyl ether acetate | 111159 | 60117 | 4-Dimethylaminoazobenzene | Acetamide | 60355
Ethylene glycol monomethyl ether | 109864 | 60344 | Methyl hydrazine | Acetochlor | 34256821
Ethylene glycol monomethyl ether acetate | 110496 | 60355 | Acetamide | Acetohydroxamic acid | 546883
Ethylene glycol monopropyl ether | 2807309 | 60560 | Methimazole | Acetonitrile | 75058
Ethylene oxide | 75218 | 60571 | Dieldrin | Acetophenone | 98862
Fluoranthene | 206440 | 61574 | Niridazole | Acifluorfen | 62476599
Fluorene | 86737 | 61825 | Amitrole | Acrolein | 107028
Fluorides | 1101 | 62442 | Phenacetin | Acrylamide | 79061
Fluorocarbons (brominated) | 1103 | 62500 | Ethyl methanesulfonate | Acrylic acid | 79107
Fluorocarbons (chlorinated) | 1104 | 62533 | Aniline | Acrylonitrile | 107131
Formaldehyde | 50000 | 62555 | Thioacetamide | Actinolite | 77536664
Glycol ethers (and their acetates) | 1115 | 62566 | Thiourea | Actinomycin D | 50760
Hydrochloric acid | 7647010 | 62737 | Dichlorovos {DDVP} | Adriamycin | 23214928
Hydrocyanic acid | 74908 | 62759 | N-Nitrosodimethylamine | AF-2 | 3688537
Hydrogen bromide | 10035106 | 63252 | Carbaryl | Aflatoxins | 1000
Hydrogen fluoride | 7664393 | 63923 | Phenoxybenzimide hydrochloride | Alachlor | 15972608
Hydrogen Selenide | 7783075 | 63989 | Phenacemide | Aldrin | 309002
Hydrogen sulfide | 7783064 | 64675 | Diethyl sulfate | all-trans-Retinoic acid | 302794
Indeno[1,2,3-cd]pyrene | 193395 | 64755 | Tetracycline hydrochoride | Allyl alcohol | 107186
Isobutyraldehyde | 78842 | 66273 | Methyl methanesulfonate | Allyl chloride | 107051
Maneb | 12427382 | 66751 | Uracil mustard | alpha-chlorinated Toluenes | 1205
m-Cresol | 108394 | 66819 | Cycloheximide | alpha-Hexachlorocyclohexane | 319846
Methanol | 67561 | 67209 | Nitrofurantoin | Alprazolam | 28981977
Methyl acrylate | 96333 | 67458 | Furazolidone | Aluminum | 7429905
Methyl bromide {Bromomethane} | 74839 | 67561 | Methanol | Aluminum oxide (fibrous) | 1344281
Methyl chloride {Chloromethane} | 74873 | 67630 | Isopropyl alcohol | Amikacin sulfate | 39831555
Methyl chloroform {1,1,1-Trichloroethane} | 71556 | 67663 | Chloroform | Aminoglutethimide | 125848
Methyl ethyl ketone | 78933 | 67721 | Hexachloroethane | Aminopterin | 54626
Methyl hydrazine | 60344 | 68122 | Dimethyl formamide | Amitrole | 61825
Methyl iodide {Iodomethane} | 74884 | 68224 | Norethisterone | Ammonia | 7664417
Methyl isocyanate | 624839 | 68768 | Tris(aziridinyl)-p-benzoquinone | Ammonium nitrate | 6484522
Methyl mercury | 593748 | 70257 | N-Methyl-N'-nitro-N-nitrosoguanidine | Ammonium sulfate | 7783202
Methyl methacrylate | 80626 | 71363 | n-Butyl alcohol | Amosite | 12172735
Methyl methanesulfon | 66273 | 71432 | Benzene | Analgesic mixtures containing phenacetin | 1005
Methyl tert-butyl ether | 1634044 | 71487 | Cobalt acetate (tetrahydrate)* | Androgenic (anabolic) steroids | 1010
Methylene bromide | 74953 | 71556 | Methyl chloroform {1,1,1-Trichloroethane} | Aniline | 62533
Methylene chloride {Dichloromethane} | 75092 | 71589 | Medroxyprogesterone | Aniline hydrochloride | 142041
m-Xylene | 108383 | 72333 | Mestranol | Anthophyllite | 77536675
n-Butyl alcohol | 71363 | 72435 | Methoxychlor | Anthracene | 120127
Nitric acid | 7697372 | 72548 | Dichlorodiphenyldichloroethane {DDD} | Antimony | 7440360
o-Cresol | 95487 | 72559 | Dichlorodiphenyldichloroethylene {DDE} | Antimony trioxide | 1309644
OLEUM | 8014957 | 72571 | Trypan blue | Aramite | 140578
o-Xylene | 95476 | 74828 | Methane | Arsenic | 7440382
PAHs, total, w/o individ. components reported [Treated as B(a)P for HRA] | 1151 | 74839 | Methyl bromide {Bromomethane} | Arsenic acid | 7778394
PAHs, total, with individ. components also reported | 1150 | 74851 | Ethylene | Arsenic compounds (inorganic) | 1016
p-Cresol | 106445 | 74873 | Methyl chloride {Chloromethane} | Arsenic compounds (other than inorganic) | 1017
Perchloroethylene {Tetrachloroethene} | 127184 | 74884 | Methyl iodide {Iodomethane} | Arsenic pentoxide | 1303282
Perfluorooctanoic acid {PFOA} (and its salts, esters, and sulfonates) | 2795393 | 74908 | Hydrogen Cyanide | Arsenic trioxide | 1327533
Perylene | 198550 | 74953 | Methylene bromide | Arsine | 7784421
Phenol | 108952 | 75003 | Ethyl chloride {Chloroethane) | Asbestos | 1332214
Phosphine | 7803512 | 75014 | Vinyl chloride | Aspirin | 50782
Phosphoric acid | 7664382 | 75025 | Vinyl fluoride | Auramine | 492808
Phosphorus | 7723140 | 75058 | Acetonitrile | Azaserine | 115026
sec-Butyl alcohol | 78922 | 75070 | Acetaldehyde | Azathioprine | 446866
Silica, crystalline | 1175 | 75092 | Methylene chloride {Dichloromethane} | Azobenzene | 103333
Silica, crystalline | 7631869 | 75150 | Carbon disulfide | Barium | 7440393
Sodium hydroxide | 1310732 | 75218 | Ethylene oxide | Barium chromate | 10294403
Styrene | 100425 | 75252 | Bromoform | Benz[a]anthracene | 56553
Sulfates | 9960 | 75274 | Bromodichloromethane | Benzal chloride | 98873
Sulfuric acid | 7664939 | 75343 | 1,1-Dichloroethane | Benzamide | 55210
tert-Butyl alcohol | 75650 | 75354 | Vinylidene chloride | Benzene | 71432
Toluene | 108883 | 75376 | 1,1-Difluoroethane {Freon 152a} | Benzidine (and its salts) | 92875
Trichloroethylene | 79016 | 75434 | Dichlorofluoromethane {Freon 21} | Benzidine-based dyes | 1020
Urethane | 51796 | 75445 | Phosgene | Benzo[a]pyrene | 50328
Vinyl acetate | 108054 | 75456 | Chlorodifluoromethane {Freon 22} | Benzo[b]fluoranthene | 205992
Vinyl bromide | 593602 | 75467 | Trifluoromethane {Freon 23} | Benzo[e]pyrene | 192972
Vinyl chloride | 75014 | 75558 | 2-Methylaziridine | Benzo[g,h,i]perylene | 191242
Vinyl fluoride | 75025 | 75569 | Propylene oxide | Benzo[j]fluoranthene | 205823
Vinylidene chloride | 75354 | 75650 | tert-Butyl alcohol | Benzo[k]fluoranthene | 207089
Dioxins Furans Category |  | 75694 | Trichlorofluoromethane {Freon 11} | Benzofuran | 271896
1,2,3,4,6,7,8,9-Octachlorodibenzofuran | 39001020 | 75718 | Dichlorodifluoromethene (Freon 12) | Benzoic trichloride | 98077
1,2,3,4,6,7,8,9-Octachlorodibenzo-P-dioxin | 3268879 | 75730 | Carbon tetrafluoride | Benzoyl chloride | 98884
1,2,3,4,6,7,8-Heptachlorodibenzofuran | 67562394 | 75865 | 2-Methyllactonitrile | Benzoyl peroxide | 94360
1,2,3,4,6,7,8-Heptachlorodibenzo-P-dioxin | 35822469 | 76062 | Chloropicrin | Benzphetamine hydrochloride | 5411223
1,2,3,4,7,8,9-Heptachlorodibenzofuran | 55673897 | 76131 | Chlorinated Fluorocarbon {CFC-113} {1,1,2-Trichloro-1,2,2-trifluoroethane} | Benzyl chloride | 100447
1,2,3,4,7,8-Hexachlorodibenzofuran | 70648269 | 76437 | Fluoxymesterone | Benzyl violet 4B | 1694093
1,2,3,4,7,8-Hexachlorodibenzo-P-dioxin | 39227286 | 76448 | Heptachlor | Beryllium | 7440417
1,2,3,6,7,8-Hexachlorodibenzofuran | 57117449 | 77474 | Hexachlorocyclopentadiene | Beryllium oxide | 1304569
1,2,3,6,7,8-Hexachlorodibenzo-P-dioxin | 57653857 | 77781 | Dimethyl sulfate | Beryllium sulfate | 13510491
1,2,3,7,8,9-Hexachlorodibenzofuran | 72918219 | 78308 | Triorthocresyl phosphate | Beryllium sulfate (tetrahydrate) | 7787566
1,2,3,7,8,9-Hexachlorodibenzo-P-dioxin | 19408743 | 78400 | Triethyl phosphine | beta-Butyrolactone | 3068880
1,2,3,7,8-Pentachlorodibenzofuran | 57117416 | 78591 | Isophorone | beta-Hexachlorocyclohexane | 319857
1,2,3,7,8-Pentachlorodibenzo-P-dioxin | 40321764 | 78795 | Isoprene, except from vegetative emission sources | beta-Propiolactone | 57578
2,3,4,6,7,8-Hexachlorodibenzofuran | 60851345 | 78842 | Isobutyraldehyde | Betel quid with tobacco | 1025
2,3,4,7,8-Pentachlorodibenzofuran | 57117314 | 78875 | 1,2-Dichloropropane | Biphenyl | 92524
2,3,7,8-Tetrachlorodibenzofuran | 51207319 | 78886 | 2,3-Dichloropropene | Bis(2-chloro-1-methylethyl) ether | 108601
2,3,7,8-Tetrachlorodibenzo-P-Dioxin | 1746016 | 78922 | sec-Butyl alcohol | Bis(2-chloroethyl) ether {DCEE} | 111444
Dibenzofuran | 132649 | 78933 | Methyl ethyl ketone | Bis(2-ethylhexyl) adipate | 103231
Dibenzofurans (chlorinated) {PCDFs} [Treated as 2378TCDD for HRA] | 1080 | 79005 | 1,1,2-Trichloroethane | Bis(chloromethyl) ether | 542881
Dioxins, total, w/o individ. isomers reported {PCDDs} [Treat as 2378TCDD for HRA | 1086 | 79016 | Trichloroethylene | Bischloroethyl nitrosourea | 154938
Dioxins, total, with individ. isomers also reported {PCDDs} | 1085 | 79061 | Acrylamide | Bitumens, extracts of steam-refined and air-refined bitumens | 1030
Total Heptachlorodibenzofuran | 38998753 | 79107 | Acrylic acid | Biuret | 108190
Total Heptachlorodibenzo-p-dioxin | 37871004 | 79118 | Chloroacetic acid | Bleomycins | 1035
Total Hexachlorodibenzofuran | 55684941 | 79210 | Peracetic acid | Bromate | 15541454
Total Hexachlorodibenzo-p-dioxin | 34465468 | 79345 | 1,1,2,2-Tetrachloroethane | Bromine | 7726956
Total Pentachlorodibenzofuran | 30402154 | 79447 | Dimethyl carbamoyl chloride | Bromine Pentafluoride | 7789302
Total Pentachlorodibenzo-p-dioxin | 36088229 | 79469 | 2-Nitropropane | Bromodichloromethane | 75274
Total Tetrachlorodibenzofuran | 55722275 | 79572 | Oxytetracycline | Bromoform | 75252
Total Tetrachlorodibenzo-p-dioxin | 41903575 | 80057 | 4,4'-Isopropylidenediphenol | Bromoxynil | 1689845
PCBs Category |  | 80159 | Cumene hydroperoxide | Butyl acrylate | 141322
2,3,3',4,4',5,5'-HEPTACHLORBIPHENYL (PCB 189) | 39635319 | 80626 | Methyl methacrylate | Butyl benzyl phthalate | 85687
2,3,3',4,4',5-HEXACHLOROBIPHENYL (PCB 156) | 38380084 | 81072 | Saccharin | Butylated hydroxyanisole {BHA} | 25013165
2,3,3',4,4',5'-HEXACHLOROBIPHENYL (PCB 157) | 69782907 | 81812 | Warfarin | Butyraldehyde | 123728
2,3,3',4,4'-Pentachlorobiphenyl {PCB 105} | 32598144 | 81889 | D and C Red No. 19 | C. I. Acid Green 3 | 4680788
2,3',4,4',5,5'-HEXACHLOROBIPHENYL (PCB 167) | 52663726 | 82280 | 1-Amino-2-methylanthraquinone | C. I. Basic Green 4 | 569642
2,3,4,4',5-PENTACHLOBIPHENYL (PCB114) | 74472370 | 82688 | Pentachloronitrobenzene {Quintobenzene} | C. I. Basic Red 1 | 989388
2,3',4,4',5-PENTACHLOROBIPHENYL (PCB 118) | 31508006 | 83329 | Acenaphthene | C. I. Basic Red 9 monohydrochloride | 569619
2,3',4,4',5'-PENTACHOROBIPHENYL (PCB 123) | 65510443 | 84173 | Dienestrol | C. I. Disperse Yellow 3 | 2832408
3,3',4,4',5,5'-HEXACHLOROBIPHENYL (PCB 169) | 32774166 | 84662 | Diethyl phthalate | C.I. Direct Blue 218 [PAH-Derivative/Related, POM] | 28407376
3,3',4,4',5-PENTACHLOROBIPHENYL (PCB 126) | 57465288 | 84742 | Dibutyl phthalate | Cadmium | 7440439
3,3',4,4'-TETRACHLORBIPHENYL (PCB77) | 32598133 | 85018 | Phenanthrene | Cadmium chloride | 10108642
3,4,4',5-TETRACHLOROBIPHENYL (PCB 81) | 70362504 | 85101 | Particulate Matter 1 | Cadmium succinate | 141004
PCBs {Polychlorinated biphenyls} | 1336363 | 85449 | Phthalic anhydride | Calcium arsenate | 7778441
Full Category |  | 85687 | Butyl benzyl phthalate | Calcium chromate | 13765190
1-(2-Chloroethyl)-3-(4-methylcyclohexyl)-1-nitrosourea {Methyl CCNU} | 13909096 | 86306 | N-Nitrosodiphenylamine | Calcium cyanamide | 156627
1-(2-Chloroethyl)-3-cyclohexyl-1-nitrosourea {CCNU} | 13010474 | 86737 | Fluorene | Calcium cyanide | 592018
1,1,1,2-Tetrafluoroethane {HFC-134a} | 811972 | 87296 | Cinnamyl anthranilate | Caprolactam | 105602
1,1,2,2-Tetrachloroethane | 79345 | 87627 | 2,6-Xylidene | Captafol | 2425061
1,1,2-Trichloroethane | 79005 | 87683 | Hexachlorobutadiene | Captan | 133062
1,1-Dichloroethane | 75343 | 87865 | Pentachlorophenol | Carbaryl | 63252
1,1-Difluoroethane {Freon 152a} | 75376 | 88062 | 2,4,6-Trichlorophenol | Carbon black extract | 1050
1,1-Dimethylhydrazine | 57147 | 88101 | Particulate Matter 2.5 Microns or less | Carbon disulfide | 75150
1,2,3,4,6,7,8,9-Octachlorodibenzofuran | 39001020 | 88755 | 2-Nitrophenol | Carbon monoxide | 630080
1,2,3,4,6,7,8,9-Octachlorodibenzo-P-dioxin | 3268879 | 88857 | Dinoseb | Carbon Monoxide [Criteria Pollutant] | 42101
1,2,3,4,6,7,8-Heptachlorodibenzofuran | 67562394 | 88891 | Picric acid | Carbon tetrachloride | 56235
1,2,3,4,6,7,8-Heptachlorodibenzo-P-dioxin | 35822469 | 90040 | O-Anisidine | Carbon tetrafluoride | 75730
1,2,3,4,7,8,9-Heptachlorodibenzofuran | 55673897 | 90437 | 2-Phenylphenol | Carbonyl sulfide | 463581
1,2,3,4,7,8-Hexachlorodibenzofuran | 70648269 | 90948 | Michler's ketone | Carboplatin | 41575944
1,2,3,4,7,8-Hexachlorodibenzo-P-dioxin | 39227286 | 91087 | Toluene-2,6-diisocyanate | Carrageenan (degraded) | 1055
1,2,3,6,7,8-Hexachlorodibenzofuran | 57117449 | 91203 | Naphthalene | Catechol | 120809
1,2,3,6,7,8-Hexachlorodibenzo-P-dioxin | 57653857 | 91225 | Quinoline | Ceramic fibers (man-made) | 1056
1,2,3,7,8,9-Hexachlorodibenzofuran | 72918219 | 91576 | 2-Methyl naphthalene | Chenodiol | 474259
1,2,3,7,8,9-Hexachlorodibenzo-P-dioxin | 19408743 | 91598 | 2-Naphthylamine | Chloramben | 133904
1,2,3,7,8-Pentachlorodibenzofuran | 57117416 | 91941 | 3,3'-Dichlorobenzidine | Chlorambucil | 305033
1,2,3,7,8-Pentachlorodibenzo-P-dioxin | 40321764 | 92524 | Biphenyl | Chloramphenicol | 56757
1,2,3-Trichloropropane | 96184 | 92671 | 4-Aminobiphenyl | Chlorcyclizine hydrochloride | 1620219
1,2,3-Trimethylbenzene | 526738 | 92875 | Benzidine (and its salts) | Chlordane | 57749
1,2,4-Trichlorobenze | 120821 | 92933 | 4-Nitrobiphenyl | Chlordecone {Kepone} | 143500
1,2,4-Trimethylbenzene | 95636 | 94360 | Benzoyl peroxide | Chlordimeform | 6164983
1,2-Dibromo-3-chloropropane | 96128 | 94586 | Dihydrosafrole | Chlorendic acid | 115286
1,2-Dichlorobenzene | 95501 | 94597 | Safrole | Chlorinated Fluorocarbon {CFC-113} {1,1,2-Trichloro-1,2,2-trifluoroethane} | 76131
1,2-Dichloroethylene | 540590 | 94757 | Dichlorophenoxyacetic acid, salts and esters {2,4-D} | Chlorinated paraffin | 108171262
1,2-Dichloropropane | 78875 | 94780 | Phenazopyridine hydrochloride | Chlorine | 7782505
1,2-Diethylhydrazine | 1615801 | 95067 | Sulfallate | Chlorine dioxide | 10049044
1,2-Dimethylhydrazine | 540738 | 95476 | o-Xylene | Chloroacetic acid | 79118
1,2-Diphenylhydrazine {Hydrazobenzene} | 122667 | 95487 | o-Cresol | Chlorobenzene | 108907
1,2-Epoxybutane | 106887 | 95501 | 1,2-Dichlorobenzene | Chlorobenzenes | 1058
1,3,5-Trimethylbenzene | 108678 | 95534 | o-Toluidine | Chlorobenzilate | 510156
1,3-Butadiene | 106990 | 95578 | 2-Chlorophenol | Chlorodibromomethane | 124481
1,3-Dichlorobenzene | 541731 | 95636 | 1,2,4-Trimethylbenzene | Chlorodifluoromethane {Freon 22} | 75456
1,3-Dichloropropene | 542756 | 95692 | p-Chloro-o-toluidine | Chloroform | 67663
1,3-Propane sultone | 1120714 | 95807 | 2,4-Diaminotoluene | Chloromethyl methyl ether (technical grade) | 107302
1,4-Butanediol dimethanesulfonate | 55981 | 95830 | 4-Chloro-o-phenylenediamine | Chlorophenols | 1060
1,4-Dichloro-2-butene | 764410 | 95954 | 2,4,5-Trichlorophenol | Chlorophenoxy herbicides | 1065
1,4-Dioxane | 123911 | 96093 | Styrene oxide | Chloropicrin | 76062
1,6-Dinitropyrene | 42397648 | 96128 | 1,2-Dibromo-3-chloropropane | Chloroprene | 126998
1,8-Dinitropyrene | 42397659 | 96139 | 2,3-Dibromo-1-propanol | Chlorothalonil | 1897456
1-[(5-Nitrofurfurylidene)amino]-2-imidazolidinone | 555840 | 96184 | 1,2,3-Trichloropropane | Chromium | 7440473
1-Amino-2-methylanthraquinone | 82280 | 96333 | Methyl acrylate | Chromium (III) | 16065831
1-Chloro-4-(trifluoromethyl)benzene [PCBTF] | 98566 | 96457 | Ethylene thiourea | Chromium trioxide | 1333820
1-Naphthylamine | 134327 | 97563 | o-Aminoazotoluene | Chromium, hexavalent | 18540299
1-Nitropyrene | 5522430 | 98077 | Benzoic trichloride | Chrysene | 218019
2-(2-Formylhydrazino)-4-(5-nitro-2-furyl)thiazole | 3570750 | 98566 | 1-Chloro-4-(trifluoromethyl)benzene [PCBTF] | Chrysotile | 12001295
2,2,4-Trimethylpentane | 540841 | 98828 | Cumene | Cinnamyl anthranilate | 87296
2,3,3',4,4',5,5'-HEPTACHLORBIPHENYL (PCB 189) | 39635319 | 98862 | Acetophenone | Cisplatin | 15663271
2,3,3',4,4',5-HEXACHLOROBIPHENYL (PCB 156) | 38380084 | 98873 | Benzal chloride | Citrus Red No. 2 | 6358538
2,3,3',4,4',5'-HEXACHLOROBIPHENYL (PCB 157) | 69782907 | 98884 | Benzoyl chloride | Clomiphene citrate | 50419
2,3,3',4,4'-Pentachlorobiphenyl {PCB 105} | 32598144 | 98953 | Nitrobenzene | Coal tars | 8007452
2,3',4,4',5,5'-HEXACHLOROBIPHENYL (PCB 167) | 52663726 | 99592 | 5-Nitro-o-anisidine | Cobalt | 7440484
2,3,4,4',5-PENTACHLOBIPHENYL (PCB114) | 74472370 | 99650 | m-Dinitrobenzene | Cobalt [II] oxide | 1307966
2,3',4,4',5-PENTACHLOROBIPHENYL (PCB 118) | 31508006 | 99661 | Valproate | Cobalt [III] oxide | 1308061
2,3',4,4',5'-PENTACHOROBIPHENYL (PCB 123) | 65510443 | 100027 | 4-Nitrophenol | Cobalt acetate (tetrahydrate)* | 71487
2,3,4,6,7,8-Hexachlorodibenzofuran | 60851345 | 100210 | Terephthalic acid | Cobalt carbonate | 513791
2,3,4,6-Tetrachlorophenol | 58902 | 100254 | p-Dinitrobenzene | Cobalt carbonyl | 10210681
2,3,4,7,8-Pentachlorodibenzofuran | 57117314 | 100403 | 4-Vinylcyclohexene | Cobalt chloride (hexahydrate) | 7646799
2,3,7,8-Tetrachlorodibenzofuran | 51207319 | 100414 | Ethyl benzene | Cobalt compounds, insoluble | 1216
2,3,7,8-Tetrachlorodibenzo-P-Dioxin | 1746016 | 100425 | Styrene | Cobalt hydrocarbonyl | 16842038
2,3-Dibromo-1-propanol | 96139 | 100447 | Benzyl chloride | Cobalt hydroxide | 21041930
2,3-Dichloropropene | 78886 | 100754 | N-Nitrosopiperidine | Cobalt nitrate (hexahydrate) | 10141056
2,4,5-Trichlorophenol | 95954 | 101020 | Triphenyl phosphite | Cobalt octoate | 136527
2,4,6-Trichlorophenol | 88062 | 101144 | 4,4'-Methylene bis(2 Chloroaniline) (MOCA) | Cobalt oxalate | 814891
2,4-Diaminoanisole | 615054 | 101611 | 4,4'-Methylene bis (N,N-dimethyl) benzenamine | Cobalt sulfate | 10124433
2,4-Diaminoanisole sulfate | 39156417 | 101688 | Methylene diphenyl diisocyanate {MDI} | Cobalt sulfate (heptahydrate) | 10026241
2,4-Diaminotoluene | 95807 | 101779 | 4,4'-Methylenedianiline | Cobalt sulfate and other soluble cobalt compounds | 1217
2,4-Dichlorophenol | 120832 | 101804 | 4,4'-Diaminodiphenyl ether | Cobalt sulfide | 1317426
2,4-Dimethylphenol {2,4-Xylenol} | 105679 | 101906 | Diglycidyl resorcinol ether {DGRE} | Coke Oven Emissions | 1066
2,4-Dinitrophenol | 51285 | 103231 | Bis(2-ethylhexyl) adipate | Conjugated estrogens | 1068
2,4-Dinitrotoluene | 121142 | 103333 | Azobenzene | Copper | 7440508
2,4-Dinitrotoluene, sulfurized | 1326416 | 104949 | p-Anisidine | Creosotes | 1070
2,6-Dinitrotoluene | 606202 | 105602 | Caprolactam | Cresols (mixtures of) {Cresylic acid} | 1319773
2,6-Xylidene | 87627 | 105679 | 2,4-Dimethylphenol {2,4-Xylenol} | Crocidolite | 12001284
2-Acetylaminofluorene | 53963 | 106423 | p-Xylene | Crotonaldehyde | 4170303
2-Amino-3-methyl-9H-pyrido(2,3-b) indole {MeA-alpha-C} | 68006837 | 106445 | p-Cresol | Cumene | 98828
2-Amino-5-(5-nitro-2-furyl)-1,3,4-thiadiazole | 712685 | 106467 | p-Dichlorobenzene | Cumene hydroperoxide | 80159
2-Aminoanthraquinone | 117793 | 106478 | p-Chloroaniline | Cupferron | 135206
2-Chloroacetophenone | 532274 | 106490 | p-Toluidine | Cyanazine | 21725462
2-CHLOROPHENOL | 95578 | 106503 | p-Phenylenediamine | Cyanide compounds | 1073
2-Methyl naphthalene | 91576 | 106514 | Quinone | CYANIDE COMPOUNDS [Inorganic) | 57125
2-Methyl-1-nitroanthraquinone (uncertain purity) | 129157 | 106876 | 4-Vinyl-1-cyclohexene diepoxide | Cycasin | 14901087
2-Methylaziridine | 75558 | 106887 | 1,2-Epoxybutane | Cyclohexane | 110827
2-Methylcyclopentadienyl manganese tricarbonyl | 12108133 | 106898 | Epichlorohydrin | Cyclohexanol | 108930
2-Methyllactonitrile | 75865 | 106934 | Ethylene dibromide {EDB} | Cycloheximide | 66819
2-Methylpyridine | 109068 | 106945 | 1-n-Propyl Bromide | Cyclophosphamide | 50180
2-Naphthylamine | 91598 | 106990 | 1,3-Butadiene | Cyhexatin | 13121705
2-Nitrofluorene | 607578 | 107028 | Acrolein | Cytarabine | 147944
2-Nitrophenol | 88755 | 107051 | Allyl chloride | D and C Orange No. 1 | 3468631
2-Nitropropane | 79469 | 107062 | Ethylene dichloride {EDC} | D and C Red No. 19 | 81889
2-Phenylphenol | 90437 | 107131 | Acrylonitrile | D and C Red No. 8 | 2092560
3-(N-Nitrosomethylamino)propionitrile | 60153493 | 107186 | Allyl alcohol | D and C Red No. 9 | 5160021
3,3',4,4',5,5'-HEXACHLOROBIPHENYL (PCB 169) | 32774166 | 107211 | Ethylene glycol | Dacarbazine | 4342034
3,3',4,4',5-PENTACHLOROBIPHENYL (PCB 126) | 57465288 | 107302 | Chloromethyl methyl ether (technical grade) | Daminozide | 1596845
3,3',4,4'-TETRACHLORBIPHENYL (PCB77) | 32598133 | 107982 | Propylene glycol monomethyl ether | Danazol | 17230885
3,3'-Dichloro-4,4'-diaminodiphenyl ether | 28434868 | 108054 | Vinyl acetate | Daunomycin | 20830813
3,3'-Dichlorobenzidine | 91941 | 108101 | Methyl isobutyl ketone {Hexone} | Daunorubicin hydrochloride | 23541506
3,3'-Dimethoxybenzidine | 119904 | 108190 | Biuret | DDT {1,1,1-Trichloro-2,2-bis(p-chlorophenyl)ethane} | 50293
3,3'-Dimethoxybenzidine dihydrochloride | 20325400 | 108316 | Maleic anhydride | Decabromodiphenyl oxide | 1163195
3,3'-Dimethylbenzidine {o-Tolidine} | 119937 | 108383 | m-Xylene | Di(2-ethylhexyl) phthalate | 117817
3,3'-Dimethylbenzidine dihydrochloride | 612828 | 108394 | m-Cresol | Dialkylnitrosamines | 1075
3,4,4',5-TETRACHLOROBIPHENYL (PCB 81) | 70362504 | 108601 | Bis(2-chloro-1-methylethyl) ether | Diallate | 2303164
3-Amino-9-ethylcarbazole hydrochloride | 6109973 | 108656 | Propylene glycol monomethyl ether acetate | Diaminotoluenes (mixed isomers) | 1078
3-Chloro-2-methylpropene | 563473 | 108678 | 1,3,5-Trimethylbenzene | Diazomethane | 334883
3-Methylcholanthrene | 56495 | 108883 | Toluene | Dibenz[a,h]acridine | 226368
4-(N-Nitrosomethylamino)-1-(3-pyridyl)-1-butanone {NNK} | 64091914 | 108907 | Chlorobenzene | Dibenz[a,h]anthracene | 53703
4,4'-Diaminodiphenyl ether | 101804 | 108930 | Cyclohexanol | Dibenz[a,j]acridine | 224420
4,4'-Isopropylidenediphenol | 80057 | 108952 | Phenol | Dibenzo[a,e]pyrene | 192654
4,4'-Methylene bis (N,N-dimethyl) benzenamine | 101611 | 109068 | 2-Methylpyridine | Dibenzo[a,h]pyrene | 189640
4,4'-Methylene bis(2 Chloroaniline) (MOCA) | 101144 | 109864 | Ethylene glycol monomethyl ether | Dibenzo[a,i]pyrene | 189559
4,4'-Methylene bis(2-methylaniline) | 838880 | 110009 | Furan | Dibenzo[a,l]pyrene | 191300
4,4'-Methylenedianiline | 101779 | 110496 | Ethylene glycol monomethyl ether acetate | Dibenzofuran | 132649
4,4'-Thiodianiline | 139651 | 110543 | Hexane | Dibenzofurans (chlorinated) {PCDFs} [Treated as 2378TCDD for HRA] | 1080
4,6-Dinitro-o-cresol | 534521 | 110714 | Ethylene glycol dimethyl ether | Dibutyl phthalate | 84742
4-Aminobiphenyl | 92671 | 110805 | Ethylene glycol monoethyl ether | Dichlorobenzenes (mixed isomers) | 25321226
4-Chloro-o-phenylenediamine | 95830 | 110827 | Cyclohexane | Dichlorodifluoromethene (Freon 12) | 75718
4-Dimethylaminoazobenzene | 60117 | 110861 | Pyridine | Dichlorodiphenyldichloroethane {DDD} | 72548
4-Nitrobiphenyl | 92933 | 111159 | Ethylene glycol monoethyl ether acetate | Dichlorodiphenyldichloroethylene {DDE} | 72559
4-Nitrophenol | 100027 | 111308 | Glutaraldehyde | Dichlorofluoromethane {Freon 21} | 75434
4-Nitropyrene | 57835924 | 111422 | Diethanolamine | Dichlorophenoxyacetic acid, salts and esters {2,4-D} | 94757
4-Vinyl-1-cyclohexene diepoxide | 106876 | 111444 | Bis(2-chloroethyl) ether {DCEE} | Dichlorovos {DDVP} | 62737
4-Vinylcyclohexene | 100403 | 111466 | Diethylene glycol | Dicofol | 115322
5-(Morpholinomethyl)-3-[(5-nitrofurfurylidene)amino]-2-oxazolidinone | 139913 | 111762 | Ethylene glycol monobutyl ether | Dieldrin | 60571
5-Methoxypsoralen | 484208 | 111773 | Diethylene glycol monomethyl ether | Dienestrol | 84173
5-Methylchrysene | 3697243 | 111900 | Diethylene glycol monoethyl ether | Diepoxybutane | 1464535
5-Nitroacenaphthene | 602879 | 111966 | Diethylene glycol dimethyl ether | Diesel engine exhaust, particulate matter (Diesel PM) | 9901
5-Nitro-o-anisidine | 99592 | 112345 | Diethylene glycol monobutyl ether | Diesel engine exhaust, total organic gas | 9902
6-Nitrochrysene | 7496028 | 112492 | Triethylene glycol dimethyl ether | Diethanolamine | 111422
7,12-Dimethylbenz[a]anthracene | 57976 | 114261 | Propoxur | Diethyl phthalate | 84662
7H-Dibenzo[c,g]carbazole | 194592 | 115026 | Azaserine | Diethyl sulfate | 64675
A-alpha-C {2-Amino-9H-pyrido[2,3-b]indole} | 26148685 | 115071 | Propylene | Diethylene glycol | 111466
Acenaphthene | 83329 | 115286 | Chlorendic acid | Diethylene glycol dimethyl ether | 111966
Acenaphthylene | 208968 | 115322 | Dicofol | Diethylene glycol monobutyl ether | 112345
Acetaldehyde | 75070 | 115673 | Paramethadione | Diethylene glycol monoethyl ether | 111900
Acetamide | 60355 | 115866 | Triphenyl phosphate | Diethylene glycol monomethyl ether | 111773
Acetochlor | 34256821 | 117793 | 2-Aminoanthraquinone | Diethylstilbestrol | 56531
Acetohydroxamic acid | 546883 | 117817 | Di(2-ethylhexyl) phthalate | Diglycidyl resorcinol ether {DGRE} | 101906
Acetonitrile | 75058 | 117840 | n-Dioctyl phthalate | Dihydrosafrole | 94586
Acetophenone | 98862 | 118741 | Hexachlorobenzene | Diisocyanurate | 1226
Acifluorfen | 62476599 | 119904 | 3,3'-Dimethoxybenzidine | Dimethyl carbamoyl chloride | 79447
Acrolein | 107028 | 119937 | 3,3'-Dimethylbenzidine {o-Tolidine} | Dimethyl formamide | 68122
Acrylamide | 79061 | 120127 | Anthracene | Dimethyl phthalate | 131113
Acrylic acid | 79107 | 120581 | Isosafrole | Dimethyl sulfate | 77781
Acrylonitrile | 107131 | 120718 | p-Cresidine | Dimethylamine | 124403
Actinolite | 77536664 | 120809 | Catechol | Dimethylvinylchloride {DMVC} | 513371
Actinomycin D | 50760 | 120821 | 1,2,4-Trichlorobenzene | Dinitrobenzenes (mixitures of) | 25154545
Adriamycin | 23214928 | 120832 | 2,4-Dichlorophenol | Dinitrotoluenes (mixed isomers) | 25321146
AF-2 | 3688537 | 121142 | 2,4-Dinitrotoluene | Dinocap | 39300453
Aflatoxins | 1000 | 121448 | Triethylamine | Dinoseb | 88857
Alachlor | 15972608 | 121697 | N,N-Dimethylaniline | Dioxins, total, w/o individ. isomers reported {PCDDs} [Treat as 2378TCDD for HRA | 1086
Aldrin | 309002 | 122601 | Phenyl glycidyl ether | Dioxins, total, with individ. isomers also reported {PCDDs} | 1085
all-trans-Retinoic acid | 302794 | 122667 | 1,2-Diphenylhydrazine {Hydrazobenzene} | Diphenylhydantoin | 630933
Allyl alcohol | 107186 | 123319 | Hydroquinone | Dipropylene glycol | 25265718
Allyl chloride | 107051 | 123386 | Propionaldehyde | Dipropylene glycol monomethyl ether | 34590948
alpha-chlorinated Toluenes | 1205 | 123728 | Butyraldehyde | Direct Black 38 | 1937377
alpha-Hexachlorocyclohexane | 319846 | 123911 | 1,4-Dioxane | Direct Blue 6 | 2602462
Alprazolam | 28981977 | 124403 | Dimethylamine | Direct Brown 95 (technical grade) | 16071866
Aluminum | 7429905 | 124481 | Chlorodibromomethane | Disperse Blue 1 | 2475458
Aluminum oxide (fibrous) | 1344281 | 125848 | Aminoglutethimide | Doxycycline | 564250
Amikacin sulfate | 39831555 | 126078 | Griseofulvin | Environmental Tobacco Smoke | 1090
Aminoglutethimide | 125848 | 126727 | Tris(2,3-dibromopropyl)phosphate | Epichlorohydrin | 106898
Aminopterin | 54626 | 126738 | Tributyl phosphate | Epoxy resins | 1091
Amitrole | 61825 | 126998 | Chloroprene | Ergotamine tartrate | 379793
Ammonia | 7664417 | 127184 | Perchloroethylene {Tetrachloroethene} | Erionite | 12510428
Ammonium nitrate | 6484522 | 127480 | Trimethadione | Estradiol 17 beta | 50282
Ammonium sulfate | 7783202 | 128449 | Sodium saccharin | Estrogens, non-steroidal | 1095
Amosite | 12172735 | 129000 | Pyrene | Estrogens, steroidal | 1100
Analgesic mixtures containing phenacetin | 1005 | 129157 | 2-Methyl-1-nitroanthraquinone (uncertain purity) | Estrone | 53167
Androgenic (anabolic) steroids | 1010 | 131113 | Dimethyl phthalate | Ethinyl estradiol | 57636
Aniline | 62533 | 132274 | Sodium o-phenylphenate | Ethyl acrylate | 140885
Aniline hydrochloride | 142041 | 132649 | Dibenzofuran | Ethyl benzene | 100414
Anthophyllite | 77536675 | 133062 | Captan | Ethyl chloride {Chlorethane) | 75003
Anthracene | 120127 | 133073 | Folpet | Ethyl chloroformate | 541413
Antimony | 7440360 | 133904 | Chloramben | Ethyl methanesulfonate | 62500
Antimony trioxide | 1309644 | 134292 | o-Anisidine hydrochloride | Ethylene | 74851
Aramite | 140578 | 134327 | 1-Naphthylamine | Ethylene dibromide {EDB} | 106934
Arsenic | 7440382 | 135206 | Cupferron | Ethylene dichloride {EDC} | 107062
Arsenic acid | 7778394 | 136527 | Cobalt octoate | Ethylene glycol | 107211
Arsenic compounds (inorganic) | 1016 | 139139 | Nitrilotriacetic acid | Ethylene glycol diethyl ether | 629141
Arsenic compounds (other than inorganic) | 1017 | 139651 | 4,4'-Thiodianiline | Ethylene glycol dimethyl ether | 110714
Arsenic pentoxide | 1303282 | 139913 | 5-(Morpholinomethyl)-3-[(5-nitrofurfurylidene)amino]-2-oxazolidinone | Ethylene glycol monobutyl ether | 111762
Arsenic trioxide | 1327533 | 140578 | Aramite | Ethylene glycol monoethyl ether | 110805
Arsine | 7784421 | 140885 | Ethyl acrylate | Ethylene glycol monoethyl ether acetate | 111159
Asbestos | 1332214 | 141004 | Cadmium succinate | Ethylene glycol monomethyl ether | 109864
Aspirin | 50782 | 141322 | Butyl acrylate | Ethylene glycol monomethyl ether acetate | 110496
Auramine | 492808 | 142041 | Aniline hydrochloride | Ethylene glycol monopropyl ether | 2807309
Azaserine | 115026 | 143339 | Sodium cyanide | Ethylene oxide | 75218
Azathioprine | 446866 | 143500 | Chlordecone {Kepone} | Ethylene thiourea | 96457
Azobenzene | 103333 | 143679 | Vinblastine sulfate | Ethyleneimine {Aziridine} | 151564
Barium | 7440393 | 147944 | Cytarabine | Etoposide | 33419420
Barium chromate | 10294403 | 148823 | Melphalan | Etretinate | 54350480
Benz[a]anthracene | 56553 | 151508 | Potassium cyanide | Fluometuron | 2164172
Benzal chloride | 98873 | 151564 | Ethyleneimine {Aziridine} | Fluoranthene | 206440
Benzamide | 55210 | 154427 | Thioguanine | Fluorene | 86737
Benzene | 71432 | 154938 | Bischloroethyl nitrosourea | Fluorides | 1101
Benzidine (and its salts) | 92875 | 156105 | p-Nitrosodiphenylamine | Fluorocarbons (brominated) | 1103
Benzidine-based dyes | 1020 | 156627 | Calcium cyanamide | Fluorocarbons (chlorinated) | 1104
Benzo[a]pyrene | 50328 | 189559 | Dibenzo[a,i]pyrene | Fluorouracil | 51218
Benzo[b]fluoranthene | 205992 | 189640 | Dibenzo[a,h]pyrene | Fluoxymesterone | 76437
Benzo[e]pyrene | 192972 | 191242 | Benzo[g,h,i]perylene | Flutamide | 13311847
Benzo[g,h,i]perylene | 191242 | 191300 | Dibenzo[a,l]pyrene | Folpet | 133073
Benzo[j]fluoranthene | 205823 | 192654 | Dibenzo[a,e]pyrene | Formaldehyde | 50000
Benzo[k]fluoranthene | 207089 | 192972 | Benzo[e]pyrene | Furan | 110009
Benzofuran | 271896 | 193395 | Indeno[1,2,3-cd]pyrene | Furazolidone | 67458
Benzoic trichloride | 98077 | 194592 | 7H-Dibenzo[c,g]carbazole | Furmecyclox | 60568050
Benzoyl chloride | 98884 | 198550 | Perylene | Gallium arsenide | 1303000
Benzoyl peroxide | 94360 | 205823 | Benzo[j]fluoranthene | Gasoline engine exhaust, particulate matter | 9910
Benzphetamine hydrochloride | 5411223 | 205992 | Benzo[b]fluoranthene | Gasoline engine exhaust, total organic gas | 9911
Benzyl chloride | 100447 | 206440 | Fluoranthene | Gasoline vapors | 1110
Benzyl violet 4B | 1694093 | 207089 | Benzo[k]fluoranthene | Glasswool (man-made fibers) | 1111
Beryllium | 7440417 | 208968 | Acenaphthylene | Glu-P-1 {2-Amino-6-methyldipyrido[1,2-a:3',2'-d]imidazole} | 67730114
Beryllium oxide | 1304569 | 218019 | Chrysene | Glu-P-2 {2-Aminodipyrido[1,2-a:3',2'-d]imidazole} | 67730103
Beryllium sulfate | 13510491 | 224420 | Dibenz[a,j]acridine | Glutaraldehyde | 111308
Beryllium sulfate (tetrahydrate) | 7787566 | 226368 | Dibenz[a,h]acridine | Glycidaldehyde | 765344
beta-Butyrolactone | 3068880 | 271896 | Benzofuran | Glycidol | 556525
beta-Hexachlorocyclohexane | 319857 | 299752 | Treosulfan | Glycol ethers (and their acetates) | 1115
beta-Propiolactone | 57578 | 301042 | Lead acetate | Griseofulvin | 126078
Betel quid with tobacco | 1025 | 302012 | Hydrazine | Gyromitrin | 16568028
Biphenyl | 92524 | 302705 | Nitrogen mustard N-oxide | Halazepam | 23092173
Bis(2-chloro-1-methylethyl) ether | 108601 | 302794 | all-trans-Retinoic acid | HC Blue 1 | 2784943
Bis(2-chloroethyl) ether {DCEE} | 111444 | 303344 | Lasiocarpine | HDI Prepolymer | 1227
Bis(2-ethylhexyl) adipate | 103231 | 303479 | Ochratoxin A | Heptachlor | 76448
Bis(chloromethyl) ether | 542881 | 305033 | Chlorambucil | Heptachlor epoxide | 1024573
Bischloroethyl nitrosourea | 154938 | 309002 | Aldrin | Hexachlorobenzene | 118741
Bitumens, extracts of steam-refined and air-refined bitumens | 1030 | 315220 | Monocrotaline | Hexachlorobutadiene | 87683
Biuret | 108190 | 315377 | Testosterone enanthate | Hexachlorocyclohexanes (mixed or technical grade) | 608731
Bleomycins | 1035 | 319846 | alpha-Hexachlorocyclohexane | Hexachlorocyclopentadiene | 77474
Bromate | 15541454 | 319857 | beta-Hexachlorocyclohexane | Hexachloroethane | 67721
Bromine | 7726956 | 334883 | Diazomethane | Hexachloronaphthalene | 1335871
Bromine Pentafluoride | 7789302 | 366701 | Procarbazine hydrochloride | Hexamethylene-1,6-diisocyanate | 822060
Bromodichloromethane | 75274 | 373024 | Nickel acetate | Hexamethylphosphoramide | 680319
Bromoform | 75252 | 379793 | Ergotamine tartrate | Hexane | 110543
Bromoxynil | 1689845 | 434071 | Oxymetholone | Hydrazine | 302012
Butyl acrylate | 141322 | 443481 | Metronidazole | Hydrazine sulfate | 10034932
Butyl benzyl phthalate | 85687 | 446866 | Azathioprine | Hydrochloric acid | 7647010
Butylated hydroxyanisole {BHA} | 25013165 | 463581 | Carbonyl sulfide | Hydrocyanic acid 1 | 191234227
Butyraldehyde | 123728 | 474259 | Chenodiol | Hydrocyanic acid 2 | 341972314
C. I. Acid Green 3 | 4680788 | 484208 | 5-Methoxypsoralen | Hydrogen bromide | 10035106
C. I. Basic Green 4 | 569642 | 492808 | Auramine | Hydrogen Cyanide | 74908
C. I. Basic Red 1 | 989388 | 494031 | N-N-Bis(2-chloroethyl)-2-naphthylamine {Chlornaphazine} | Hydrogen fluoride | 7664393
C. I. Basic Red 9 monohydrochloride | 569619 | 505602 | Mustard gas | Hydrogen Selenide | 7783075
C. I. Disperse Yellow 3 | 2832408 | 509148 | Tetranitromethane | Hydrogen sulfide | 7783064
C.I. Direct Blue 218 [PAH-Derivative/Related, POM] | 28407376 | 510156 | Chlorobenzilate | Hydroquinone | 123319
Cadmium | 7440439 | 512561 | Trimethyl phosphate | Ifosfamide | 3778732
Cadmium chloride | 10108642 | 513371 | Dimethylvinylchloride {DMVC} | Indeno[1,2,3-cd]pyrene | 193395
Cadmium succinate | 141004 | 513791 | Cobalt carbonate | Iodine-131 | 24267569
Calcium arsenate | 7778441 | 526738 | 1,2,3-Trimethylbenzene | IQ {2-Amino-3-methylimidazo[4,5-f]quinoline} | 76180966
Calcium chromate | 13765190 | 528290 | o-Dinitrobenzene | Iron dextran complex | 9004664
Calcium cyanamide | 156627 | 531760 | Merphalan | Iron pentacarbonyl | 13463406
Calcium cyanide | 592018 | 531828 | N-[4-(5-Nitro-2-furyl)-2-thiazolyl]acetamide | Isobutyraldehyde | 78842
Caprolactam | 105602 | 532274 | 2-Chloroacetophenone | Isocyanates | 1125
Captafol | 2425061 | 534521 | 4,6-Dinitro-o-cresol | Isocyanurate | 1228
Captan | 133062 | 540590 | 1,2-Dichloroethylene | Isophorone | 78591
Carbaryl | 63252 | 540738 | 1,2-Dimethylhydrazine | Isoprene, except from vegetative emission sources | 78795
Carbon black extract | 1050 | 540841 | 2,2,4-Trimethylpentane | Isopropyl alcohol | 67630
Carbon disulfide | 75150 | 540885 | t-Butyl acetate | Isosafrole | 120581
Carbon monoxide | 630080 | 541413 | Ethyl chloroformate | Isotretinoin | 4759482
Carbon Monoxide [Criteria Pollutant] | 42101 | 541731 | 1,3-Dichlorobenzene | Lactofen | 77501634
Carbon tetrachloride | 56235 | 542756 | 1,3-Dichloropropene | Lasiocarpine | 303344
Carbon tetrafluoride | 75730 | 542881 | Bis(chloromethyl) ether | Lead | 7439921
Carbonyl sulfide | 463581 | 546883 | Acetohydroxamic acid | Lead acetate | 301042
Carboplatin | 41575944 | 554132 | Lithium carbonate | Lead chromate | 7758976
Carrageenan (degraded) | 1055 | 555840 | 1-[(5-Nitrofurfurylidene)amino]-2-imidazolidinone | Lead compounds (inorganic) | 1128
Catechol | 120809 | 556525 | Glycidol | Lead compounds (other than inorganic) | 1129
Ceramic fibers (man-made) | 1056 | 563473 | 3-Chloro-2-methylpropene | Lead phosphate | 7446277
Chenodiol | 474259 | 564250 | Doxycycline | Lead subacetate | 1335326
Chloramben | 133904 | 569619 | C. I. Basic Red 9 monohydrochloride | Lindane {gamma-Hexachlorocyclohexane} | 58899
Chlorambucil | 305033 | 569642 | C. I. Basic Green 4 | Lithium carbonate | 554132
Chloramphenicol | 56757 | 584849 | Toluene-2,4-diisocyanate | Lithium citrate | 919164
Chlorcyclizine hydrochloride | 1620219 | 590965 | Methylazoxymethanol | Lorazepam | 846491
Chlordane | 57749 | 592018 | Calcium cyanide | Lubricant base oils | 1131
Chlordecone {Kepone} | 143500 | 592621 | Methylazoxymethanol acetate | Maleic anhydride | 108316
Chlordimeform | 6164983 | 593602 | Vinyl bromide | Mancozeb | 8018017
Chlorendic acid | 115286 | 593748 | Methyl mercury | Maneb | 12427382
Chlorinated Fluorocarbon {CFC-113} {1,1,2-Trichloro-1,2,2-trifluoroethane} | 76131 | 595335 | Megestrol acetate | Manganese | 7439965
Chlorinated paraffin | 108171262 | 602879 | 5-Nitroacenaphthene | Manganese cyclopentadienyl tricarbonyl | 12079651
Chlorine | 7782505 | 606202 | 2,6-Dinitrotoluene | m-Cresol | 108394
Chlorine dioxide | 10049044 | 607578 | 2-Nitrofluorene | m-Dinitrobenzene | 99650
Chloroacetic acid | 79118 | 608731 | Hexachlorocyclohexanes (mixed or technical grade) | Medroxyprogesterone | 71589
Chlorobenzene | 108907 | 612828 | 3,3'-Dimethylbenzidine dihydrochloride | Megestrol acetate | 595335
Chlorobenzenes | 1058 | 613354 | N,N'-Diacetylbenzidine | Melphalan | 148823
Chlorobenzilate | 510156 | 615054 | 2,4-Diaminoanisole | Menotropins | 9002680
Chlorodibromomethane | 124481 | 615532 | N-Nitroso-N-methylurethane | Mercaptopurine | 6112761
Chlorodifluoromethane {Freon 22} | 75456 | 621647 | N-Nitrosodi-n-propylamine | Mercuric chloride | 7487947
Chloroform | 67663 | 624839 | Methyl isocyanate | Mercury | 7439976
Chloromethyl methyl ether (technical grade) | 107302 | 629141 | Ethylene glycol diethyl ether | Merphalan | 531760
Chlorophenols | 1060 | 630080 | Carbon monoxide | Mestranol | 72333
Chlorophenoxy herbicides | 1065 | 630933 | Diphenylhydantoin | Methacycline hydrochloride | 3963959
Chloropicrin | 76062 | 636215 | o-Toluidine hydrochloride | Methane | 74828
Chloroprene | 126998 | 680319 | Hexamethylphosphoramide | Methanol | 67561
Chlorothalonil | 1897456 | 684935 | N-Nitroso-N-methylurea | Methimazole | 60560
Chromium | 7440473 | 712685 | 2-Amino-5-(5-nitro-2-furyl)-1,3,4-thiadiazole | Methotrexate | 59052
Chromium (III) | 16065831 | 759739 | N-Nitroso-N-ethylurea | Methotrexate sodium | 15475566
Chromium trioxide | 1333820 | 764410 | 1,4-Dichloro-2-butene | Methoxychlor | 72435
Chromium, hexavalent | 18540299 | 765344 | Glycidaldehyde | Methyl acrylate | 96333
Chrysene | 218019 | 794934 | Panfuran S | Methyl bromide {Bromomethane} | 74839
Chrysotile | 12001295 | 811972 | 1,1,1,2-Tetrafluoroethane {HFC-134a} | Methyl chloride {Chloromethane} | 74873
Cinnamyl anthranilate | 87296 | 814891 | Cobalt oxalate | Methyl chloroform {1,1,1-Trichloroethane} | 71556
Cisplatin | 15663271 | 822060 | Hexamethylene-1,6-diisocyanate | Methyl ethyl ketone | 78933
Citrus Red No. 2 | 6358538 | 838880 | 4,4'-Methylene bis(2-methylaniline) | Methyl hydrazine | 60344
Clomiphene citrate | 50419 | 846491 | Lorazepam | Methyl iodide {Iodomethane} | 74884
Coal tars | 8007452 | 846504 | Temazepam | Methyl isobutyl ketone {Hexone} | 108101
Cobalt | 7440484 | 919164 | Lithium citrate | Methyl isocyanate | 624839
Cobalt [II] oxide | 1307966 | 924163 | N-Nitrosodi-n-butylamine | Methyl mercury | 593748
Cobalt [III] oxide | 1308061 | 924425 | N-Methyloacrylamide | Methyl methacrylate | 80626
Cobalt acetate (tetrahydrate)* | 71487 | 930552 | N-Nitrosopyrrolidine | Methyl methanesulfon | 66273
Cobalt carbonate | 513791 | 961115 | Tetrachlorvinphos | Methyl tert-butyl ether | 1634044
Cobalt carbonyl | 10210681 | 989388 | C. I. Basic Red 1 | Methylazoxymethanol | 590965
Cobalt chloride (hexahydrate) | 7646799 | 1024573 | Heptachlor epoxide | Methylazoxymethanol acetate | 592621
Cobalt compounds, insoluble | 1216 | 1116547 | N-Nitrosodiethanolamine | Methylene bromide | 74953
Cobalt hydrocarbonyl | 16842038 | 1120714 | 1,3-Propane sultone | Methylene chloride {Dichloromethane} | 75092
Cobalt hydroxide | 21041930 | 1163195 | Decabromodiphenyl oxide | Methylene diphenyl diisocyanate {MDI} | 101688
Cobalt nitrate (hexahydrate) | 10141056 | 1189851 | tert-Butyl chromate(VI) | Methyltestosterone | 58184
Cobalt octoate | 136527 | 1271289 | Nickelocene | Methylthiouracil | 56042
Cobalt oxalate | 814891 | 1303000 | Gallium arsenide | Metiram | 9006422
Cobalt sulfate | 10124433 | 1303282 | Arsenic pentoxide | Metronidazole | 443481
Cobalt sulfate (heptahydrate) | 10026241 | 1304569 | Beryllium oxide | Michler's ketone | 90948
Cobalt sulfate and other soluble cobalt compounds | 1217 | 1307966 | Cobalt [II] oxide | Midazolam hydrochloride | 59467968
Cobalt sulfide | 1317426 | 1308061 | Cobalt [III] oxide | Mineral fibers (fine: man-made) | 1136
Coke Oven Emissions | 1066 | 1309644 | Antimony trioxide | Mineral fibers (other than man-made) | 1135
Conjugated estrogens | 1068 | 1310732 | Sodium hydroxide | Mineral oils (untreated and mildly treated oils) | 1140
Copper | 7440508 | 1313275 | Molybdenum trioxide | Mirex | 2385855
Creosotes | 1070 | 1313991 | Nickel oxide | Misoprostol | 62015398
Cresols (mixtures of) {Cresylic acid} | 1319773 | 1314132 | Zinc oxide | Mitomycin C | 50077
Crocidolite | 12001284 | 1314201 | Thorium dioxide | Mitoxantrone hydrochloride | 70476823
Crotonaldehyde | 4170303 | 1314563 | Phosphorus pentoxide | Modified Hydrogen fluoride {MHF} | 1141
Cumene | 98828 | 1314621 | Vanadium Pentoxide | Molybdenum trioxide | 1313275
Cumene hydroperoxide | 80159 | 1317426 | Cobalt sulfide | Monocrotaline | 315220
Cupferron | 135206 | 1319773 | Cresols (mixtures of) {Cresylic acid} | Mustard gas | 505602
Cyanazine | 21725462 | 1326416 | 2,4-Dinitrotoluene, sulfurized | m-Xylene | 108383
Cyanide compounds | 1073 | 1327533 | Arsenic trioxide | N,N'-Diacetylbenzidine | 613354
CYANIDE COMPOUNDS [Inorganic) | 57125 | 1330207 | Xylene | N,N-Dimethylaniline | 121697
Cycasin | 14901087 | 1332214 | Asbestos | N-[4-(5-Nitro-2-furyl)-2-thiazolyl]acetamide | 531828
Cyclohexane | 110827 | 1333820 | Chromium trioxide | Nafarelin acetate | 86220420
Cyclohexanol | 108930 | 1335326 | Lead subacetate | Nafenopin | 3771195
Cycloheximide | 66819 | 1335871 | Hexachloronaphthalene | Naphthalene | 91203
Cyclophosphamide | 50180 | 1336363 | PCBs {Polychlorinated biphenyls} | n-Butyl alcohol | 71363
Cyhexatin | 13121705 | 1344281 | Aluminum oxide (fibrous) | n-Dioctyl phthalate | 117840
Cytarabine | 147944 | 1405103 | Neomycin sulfate | Neomycin sulfate | 1405103
D and C Orange No. 1 | 3468631 | 1464535 | Diepoxybutane | Netilmicin sulfate | 56391572
D and C Red No. 19 | 81889 | 1582098 | Trifluralin | Nickel | 7440020
D and C Red No. 8 | 2092560 | 1596845 | Daminozide | Nickel acetate | 373024
D and C Red No. 9 | 5160021 | 1615801 | 1,2-Diethylhydrazine | Nickel carbonate | 3333673
Dacarbazine | 4342034 | 1620219 | Chlorcyclizine hydrochloride | Nickel carbonyl | 13463393
Daminozide | 1596845 | 1634044 | Methyl tert-butyl ether | Nickel Chloride | 7718549
Danazol | 17230885 | 1689845 | Bromoxynil | Nickel hydroxide | 12054487
Daunomycin | 20830813 | 1694093 | Benzyl violet 4B | Nickel nitrate {Nickel (II) nitrate} | 13138459
Daunorubicin hydrochloride | 23541506 | 1746016 | 2,3,7,8-Tetrachlorodibenzo-P-Dioxin | Nickel oxide | 1313991
DDT {1,1,1-Trichloro-2,2-bis(p-chlorophenyl)ethane} | 50293 | 1836755 | Nitrofen (technical grade) | Nickel refinery dust | 1146
Decabromodiphenyl oxide | 1163195 | 1897456 | Chlorothalonil | Nickel subsulfide | 12035722
Di(2-ethylhexyl) phthalate | 117817 | 1937377 | Direct Black 38 | Nickel sulfate | 7786814
Dialkylnitrosamines | 1075 | 2068782 | Vincristine sulfate | Nickelocene | 1271289
Diallate | 2303164 | 2092560 | D and C Red No. 8 | Nicotine | 54115
Diaminotoluenes (mixed isomers) | 1078 | 2164172 | Fluometuron | Niridazole | 61574
Diazomethane | 334883 | 2234131 | Octachloronaphthalene | Nitric acid | 7697372
Dibenz[a,h]acridine | 226368 | 2303164 | Diallate | Nitrilotriacetic acid | 139139
Dibenz[a,h]anthracene | 53703 | 2385855 | Mirex | Nitrilotriacetic acid (salts) | 1148
Dibenz[a,j]acridine | 224420 | 2425061 | Captafol | Nitrilotriacetic acid, trisodium salt monohydrate | 18662538
Dibenzo[a,e]pyrene | 192654 | 2475458 | Disperse Blue 1 | Nitrobenzene | 98953
Dibenzo[a,h]pyrene | 189640 | 2551624 | Sulfur Hexafluoride | Nitrofen (technical grade) | 1836755
Dibenzo[a,i]pyrene | 189559 | 2602462 | Direct Blue 6 | Nitrofurantoin | 67209
Dibenzo[a,l]pyrene | 191300 | 2646175 | Oil Orange SS | Nitrofurazone | 59870
Dibenzofuran | 132649 | 2784943 | HC Blue 1 | Nitrogen Dioxide | 10102440
Dibenzofurans (chlorinated) {PCDFs} [Treated as 2378TCDD for HRA] | 1080 | 2795393 | Perfluorooctanoic acid {PFOA} (and its salts, esters, and sulfonates) | Nitrogen mustard | 51752
Dibutyl phthalate | 84742 | 2807309 | Ethylene glycol monopropyl ether | Nitrogen mustard hydrochloride | 55867
Dichlorobenzenes (mixed isomers) | 25321226 | 2832408 | C. I. Disperse Yellow 3 | Nitrogen mustard N-oxide | 302705
Dichlorodifluoromethene (Freon 12) | 75718 | 3068880 | beta-Butyrolactone | Nitroglycerin | 55630
Dichlorodiphenyldichloroethane {DDD} | 72548 | 3268879 | 1,2,3,4,6,7,8,9-Octachlorodibenzo-P-dioxin | Nitrous oxide | 10024972
Dichlorodiphenyldichloroethylene {DDE} | 72559 | 3333673 | Nickel carbonate | N-Methyl-N'-nitro-N-nitrosoguanidine | 70257
Dichlorofluoromethane {Freon 21} | 75434 | 3468631 | D and C Orange No. 1 | N-Methyloacrylamide | 924425
Dichlorophenoxyacetic acid, salts and esters {2,4-D} | 94757 | 3546109 | Phenesterin | N-N-Bis(2-chloroethyl)-2-naphthylamine {Chlornaphazine} | 494031
Dichlorovos {DDVP} | 62737 | 3564098 | Ponceau 3R | N-Nitrosodiethanolamine | 1116547
Dicofol | 115322 | 3570750 | 2-(2-Formylhydrazino)-4-(5-nitro-2-furyl)thiazole | N-Nitrosodiethylamine | 55185
Dieldrin | 60571 | 3688537 | AF-2 | N-Nitrosodimethylamine | 62759
Dienestrol | 84173 | 3697243 | 5-Methylchrysene | N-Nitrosodi-n-butylamine | 924163
Diepoxybutane | 1464535 | 3761533 | Ponceau MX | N-Nitrosodi-n-propylamine | 621647
Diesel engine exhaust, particulate matter (Diesel PM) | 9901 | 3771195 | Nafenopin | N-Nitrosodiphenylamine | 86306
Diesel engine exhaust, total organic gas | 9902 | 3778732 | Ifosfamide | N-Nitrosomethylethylamine | 10595956
Diethanolamine | 111422 | 3810740 | Streptomycin sulfate | N-Nitrosomethylvinylamine | 4549400
Diethyl phthalate | 84662 | 3963959 | Methacycline hydrochloride | N-Nitrosomorpholine | 59892
Diethyl sulfate | 64675 | 4170303 | Crotonaldehyde | N-Nitroso-N-ethylurea | 759739
Diethylene glycol | 111466 | 4342034 | Dacarbazine | N-Nitroso-N-methylurea | 684935
Diethylene glycol dimethyl ether | 111966 | 4549400 | N-Nitrosomethylvinylamine | N-Nitroso-N-methylurethane | 615532
Diethylene glycol monobutyl ether | 112345 | 4680788 | C. I. Acid Green 3 | N-Nitrosonornicotine | 16543558
Diethylene glycol monoethyl ether | 111900 | 4759482 | Isotretinoin | N-Nitrosopiperidine | 100754
Diethylene glycol monomethyl ether | 111773 | 5160021 | D and C Red No. 9 | N-Nitrosopyrrolidine | 930552
Diethylstilbestrol | 56531 | 5216251 | p-alpha,alpha,alpha-Tetrachlorotoluene | N-Nitrososarcosine | 13256229
Diglycidyl resorcinol ether {DGRE} | 101906 | 5411223 | Benzphetamine hydrochloride | Norethisterone | 68224
Dihydrosafrole | 94586 | 5522430 | 1-Nitropyrene | Norgestrel | 6533002
Diisocyanurate | 1226 | 6109973 | 3-Amino-9-ethylcarbazole hydrochloride | o-Aminoazotoluene | 97563
Dimethyl carbamoyl chloride | 79447 | 6112761 | Mercaptopurine | O-Anisidine | 90040
Dimethyl formamide | 68122 | 6164983 | Chlordimeform | o-Anisidine hydrochloride | 134292
Dimethyl phthalate | 131113 | 6358538 | Citrus Red No. 2 | Ochratoxin A | 303479
Dimethyl sulfate | 77781 | 6484522 | Ammonium nitrate | o-Cresol | 95487
Dimethylamine | 124403 | 6533002 | Norgestrel | Octachloronaphthalene | 2234131
Dimethylvinylchloride {DMVC} | 513371 | 7429905 | Aluminum | o-Dinitrobenzene | 528290
Dinitrobenzenes (mixitures of) | 25154545 | 7439921 | Lead | Oil Orange SS | 2646175
Dinitrotoluenes (mixed isomers) | 25321146 | 7439965 | Manganese | OLEUM | 8014957
Dinocap | 39300453 | 7439976 | Mercury | Osmium tetroxide | 20816120
Dinoseb | 88857 | 7440020 | Nickel | o-Toluidine | 95534
Dioxins, total, w/o individ. isomers reported {PCDDs} [Treat as 2378TCDD for HRA | 1086 | 7440224 | Silver | o-Toluidine hydrochloride | 636215
Dioxins, total, with individ. isomers also reported {PCDDs} | 1085 | 7440280 | Thallium | Oxides of Nitrogen | 42603
Diphenylhydantoin | 630933 | 7440360 | Antimony | Oxides of sulfur | 42401
Dipropylene glycol | 25265718 | 7440382 | Arsenic | o-Xylene | 95476
Dipropylene glycol monomethyl ether | 34590948 | 7440393 | Barium | Oxymetholone | 434071
Direct Black 38 | 1937377 | 7440417 | Beryllium | Oxytetracycline | 79572
Direct Blue 6 | 2602462 | 7440439 | Cadmium | Ozone | 10028156
Direct Brown 95 (technical grade) | 16071866 | 7440473 | Chromium | PAHs, total, w/o individ. components reported [Treated as B(a)P for HRA] | 1151
Disperse Blue 1 | 2475458 | 7440484 | Cobalt | PAHs, total, with individ. components also reported | 1150
Doxycycline | 564250 | 7440508 | Copper | p-alpha,alpha,alpha-Tetrachlorotoluene | 5216251
Environmental Tobacco Smoke | 1090 | 7440622 | Vanadium (fume or dust) | p-Aminoazobenzene | 60093
Epichlorohydrin | 106898 | 7440666 | Zinc | Panfuran S | 794934
Epoxy resins | 1091 | 7446095 | Sulfur Dioxide | p-Anisidine | 104949
Ergotamine tartrate | 379793 | 7446277 | Lead phosphate | Paramethadione | 115673
Erionite | 12510428 | 7446346 | Selenium sulfide | Parathion | 56382
Estradiol 17 beta | 50282 | 7446719 | Sulfur Trioxide | Particulate Matter | 11101
Estrogens, non-steroidal | 1095 | 7487947 | Mercuric chloride | Particulate Matter 1 | 85101
Estrogens, steroidal | 1100 | 7496028 | 6-Nitrochrysene | Particulate Matter 2.5 Microns or less | 88101
Estrone | 53167 | 7550450 | Titanium tetrachloride | PCBs {Polychlorinated biphenyls} | 1336363
Ethinyl estradiol | 57636 | 7631869 | Silica, crystalline | p-Chloroaniline | 106478
Ethyl acrylate | 140885 | 7646799 | Cobalt chloride (hexahydrate) | p-Chloro-o-toluidine | 1059
Ethyl benzene | 100414 | 7647010 | Hydrochloric acid | p-Chloro-o-toluidine | 95692
Ethyl chloride {Chlorethane) | 75003 | 7664382 | Phosphoric acid | p-Cresidine | 120718
Ethyl chloroformate | 541413 | 7664393 | Hydrogen fluoride | p-Cresol | 106445
Ethyl methanesulfonate | 62500 | 7664417 | Ammonia | p-Dichlorobenzene | 106467
Ethylene | 74851 | 7664939 | Sulfuric acid | p-Dinitrobenzene | 100254
Ethylene dibromide {EDB} | 106934 | 7681494 | Sodium Fluoride | Penicillamine | 52675
Ethylene dichloride {EDC} | 107062 | 7697372 | Nitric acid | Pentachloronitrobenzene {Quintobenzene} | 82688
Ethylene glycol | 107211 | 7718549 | Nickel Chloride | Pentachlorophenol | 87865
Ethylene glycol diethyl ether | 629141 | 7719122 | Phosphorus trichloride | Pentobarbital sodium | 57330
Ethylene glycol dimethyl ether | 110714 | 7723140 | Phosphorus | Peracetic acid | 79210
Ethylene glycol monobutyl ether | 111762 | 7726956 | Bromine | Perchloroethylene {Tetrachloroethene} | 127184
Ethylene glycol monoethyl ether | 110805 | 7758012 | Potassium bromate | Perfluorooctanoic acid {PFOA} (and its salts, esters, and sulfonates) | 2795393
Ethylene glycol monoethyl ether acetate | 111159 | 7758976 | Lead chromate | Perylene | 198550
Ethylene glycol monomethyl ether | 109864 | 7778394 | Arsenic acid | Phenacemide | 63989
Ethylene glycol monomethyl ether acetate | 110496 | 7778441 | Calcium arsenate | Phenacetin | 62442
Ethylene glycol monopropyl ether | 2807309 | 7782492 | Selenium | Phenanthrene | 85018
Ethylene oxide | 75218 | 7782505 | Chlorine | Phenazopyridine hydrochloride | 94780
Ethylene thiourea | 96457 | 7783064 | Hydrogen sulfide | Phenesterin | 3546109
Ethyleneimine {Aziridine} | 151564 | 7783075 | Hydrogen Selenide | Phenobarbital | 50066
Etoposide | 33419420 | 7783202 | Ammonium sulfate | Phenol | 108952
Etretinate | 54350480 | 7783791 | Selenium hexafluoride | Phenoxybenzamine | 59961
Fluometuron | 2164172 | 7784421 | Arsine | Phenoxybenzimide hydrochloride | 63923
Fluoranthene | 206440 | 7786814 | Nickel sulfate | Phenyl glycidyl ether | 122601
Fluorene | 86737 | 7787566 | Beryllium sulfate (tetrahydrate) | Phenytoin | 57410
Fluorides | 1101 | 7789062 | Strontium chromate | Phosgene | 75445
Fluorocarbons (brominated) | 1103 | 7789302 | Bromine Pentafluoride | Phosphine | 7803512
Fluorocarbons (chlorinated) | 1104 | 7803512 | Phosphine | Phosphoric acid | 7664382
Fluorouracil | 51218 | 8001352 | Toxaphene | Phosphorus | 7723140
Fluoxymesterone | 76437 | 8007452 | Coal tars | Phosphorus oxychloride | 10025873
Flutamide | 13311847 | 8014957 | Oleum | Phosphorus pentachloride | 10026138
Folpet | 133073 | 8018017 | Mancozeb | Phosphorus pentoxide | 1314563
Formaldehyde | 50000 | 9002680 | Menotropins | Phosphorus trichloride | 7719122
Furan | 110009 | 9004664 | Iron dextran complex | Phthalic anhydride | 85449
Furazolidone | 67458 | 9006422 | Metiram | Picric acid | 88891
Furmecyclox | 60568050 | 10024972 | Nitrous oxide | Pipobroman | 54911
Gallium arsenide | 1303000 | 10025873 | Phosphorus oxychloride | Plicamycin | 18378897
Gasoline engine exhaust, particulate matter | 9910 | 10026138 | Phosphorus pentachloride | p-Nitrosodiphenylamine | 156105
Gasoline engine exhaust, total organic gas | 9911 | 10026241 | Cobalt sulfate (heptahydrate) | Polybrominated biphenyls | 1155
Gasoline vapors | 1110 | 10028156 | Ozone | Polybrominated diphenyl ethers {PBDEs} | 2222
Glasswool (man-made fibers) | 1111 | 10034932 | Hydrazine sulfate | Polygeenan | 53973981
Glu-P-1 {2-Amino-6-methyldipyrido[1,2-a:3',2'-d]imidazole} | 67730114 | 10035106 | Hydrogen bromide | Polymeric (Oligo) HDI | 1221
Glu-P-2 {2-Aminodipyrido[1,2-a:3',2'-d]imidazole} | 67730103 | 10048132 | Sterigmatocystin | Ponceau 3R | 3564098
Glutaraldehyde | 111308 | 10049044 | Chlorine dioxide | Ponceau MX | 3761533
Glycidaldehyde | 765344 | 10102440 | Nitrogen Dioxide | Potassium bromate | 7758012
Glycidol | 556525 | 10108642 | Cadmium chloride | Potassium cyanide | 151508
Glycol ethers (and their acetates) | 1115 | 10124433 | Cobalt sulfate | p-Phenylenediamine | 106503
Griseofulvin | 126078 | 10141056 | Cobalt nitrate (hexahydrate) | Procarbazine hydrochloride | 366701
Gyromitrin | 16568028 | 10210681 | Cobalt carbonyl | Progesterone | 57830
Halazepam | 23092173 | 10294403 | Barium chromate | Progestins | 1160
HC Blue 1 | 2784943 | 10588019 | Sodium dichromate | Propionaldehyde | 123386
HDI Prepolymer | 1227 | 10595956 | N-Nitrosomethylethylamine | Propoxur | 114261
Heptachlor | 76448 | 12001284 | Crocidolite | Propylene | 115071
Heptachlor epoxide | 1024573 | 12001295 | Chrysotile | Propylene glycol monomethyl ether | 107982
Hexachlorobenzene | 118741 | 12035722 | Nickel subsulfide | Propylene glycol monomethyl ether acetate | 108656
Hexachlorobutadiene | 87683 | 12054487 | Nickel hydroxide | Propylene oxide | 75569
Hexachlorocyclohexanes (mixed or technical grade) | 608731 | 12079651 | Manganese cyclopentadienyl tricarbonyl | Propylthiouracil | 51525
Hexachlorocyclopentadiene | 77474 | 12108133 | 2-Methylcyclopentadienyl manganese tricarbonyl | p-Toluidine | 106490
Hexachloroethane | 67721 | 12122677 | Zineb | p-Xylene | 106423
Hexachloronaphthalene | 1335871 | 12172735 | Amosite | Pyrene | 129000
Hexamethylene-1,6-diisocyanate | 822060 | 12427382 | Maneb | Pyridine | 110861
Hexamethylphosphoramide | 680319 | 12510428 | Erionite | Quinoline | 91225
Hexane | 110543 | 13010474 | 1-(2-Chloroethyl)-3-cyclohexyl-1-nitrosourea {CCNU} | Quinone | 106514
Hydrazine | 302012 | 13121705 | Cyhexatin | Radionuclides | 1165
Hydrazine sulfate | 10034932 | 13138459 | Nickel nitrate {Nickel (II) nitrate} | Radon and its decay | 1166
Hydrochloric acid | 7647010 | 13256229 | N-Nitrososarcosine | Reactive Organic Gas | 16113
Hydrocyanic acid 1 | 191234227 | 13311847 | Flutamide | Reserpine | 50555
Hydrocyanic acid 2 | 341972314 | 13463393 | Nickel carbonyl | Retinol/retinyl este | 1167
Hydrogen bromide | 10035106 | 13463406 | Iron pentacarbonyl | Ribavirin | 36791045
Hydrogen Cyanide | 74908 | 13510491 | Beryllium sulfate | Rockwool (man-made fibers) | 1168
Hydrogen fluoride | 7664393 | 13647353 | Trilostane | Saccharin | 81072
Hydrogen Selenide | 7783075 | 13765190 | Calcium chromate | Safrole | 94597
Hydrogen sulfide | 7783064 | 13909096 | 1-(2-Chloroethyl)-3-(4-methylcyclohexyl)-1-nitrosourea {Methyl CCNU} | sec-Butyl alcohol | 78922
Hydroquinone | 123319 | 14464461 | Silica, crystalline (respirable), in the form of cristobalite | Selenium | 7782492
Ifosfamide | 3778732 | 14808607 | Silica, crystalline (respirable), in the form of quartz | Selenium hexafluoride | 7783791
Indeno[1,2,3-cd]pyrene | 193395 | 14901087 | Cycasin | Selenium sulfide | 7446346
Iodine-131 | 24267569 | 15096523 | Sodium aluminum fluoride | Shale oils | 1180
IQ {2-Amino-3-methylimidazo[4,5-f]quinoline} | 76180966 | 15475566 | Methotrexate sodium | Silica, crystalline | 1175
Iron dextran complex | 9004664 | 15541454 | Bromate | Silica, crystalline | 7631869
Iron pentacarbonyl | 13463406 | 15663271 | Cisplatin | Silica, crystalline | 7631869
Isobutyraldehyde | 78842 | 15972608 | Alachlor | Silica, crystalline (respirable), in the form of cristobalite | 14464461
Isocyanates | 1125 | 16065831 | Chromium (III) | Silica, crystalline (respirable), in the form of quartz | 14808607
Isocyanurate | 1228 | 16071866 | Direct Brown 95 (technical grade) | Silver | 7440224
Isophorone | 78591 | 16543558 | N-Nitrosonornicotine | Slagwool (man-made fibers) | 1181
Isoprene, except from vegetative emission sources | 78795 | 16568028 | Gyromitrin | Sodium aluminum fluoride | 15096523
Isopropyl alcohol | 67630 | 16842038 | Cobalt hydrocarbonyl | Sodium cyanide | 143339
Isosafrole | 120581 | 17230885 | Danazol | Sodium dichromate | 10588019
Isotretinoin | 4759482 | 18378897 | Plicamycin | Sodium Fluoride | 7681494
Lactofen | 77501634 | 18540299 | Chromium, hexavalent | Sodium hydroxide | 1310732
Lasiocarpine | 303344 | 18662538 | Nitrilotriacetic acid, trisodium salt monohydrate | Sodium o-phenylphenate | 132274
Lead | 7439921 | 18883664 | Streptozotocin | Sodium saccharin | 128449
Lead acetate | 301042 | 19408743 | 1,2,3,7,8,9-Hexachlorodibenzo-P-dioxin | Soots | 1185
Lead chromate | 7758976 | 20325400 | 3,3'-Dimethoxybenzidine dihydrochloride | Sterigmatocystin | 10048132
Lead compounds (inorganic) | 1128 | 20816120 | Osmium tetroxide | Streptomycin sulfate | 3810740
Lead compounds (other than inorganic) | 1129 | 20830813 | Daunomycin | Streptozotocin | 18883664
Lead phosphate | 7446277 | 21041930 | Cobalt hydroxide | Strontium chromate | 7789062
Lead subacetate | 1335326 | 21725462 | Cyanazine | Styrene | 100425
Lindane {gamma-Hexachlorocyclohexane} | 58899 | 23092173 | Halazepam | Styrene oxide | 96093
Lithium carbonate | 554132 | 23214928 | Adriamycin | Sulfallate | 95067
Lithium citrate | 919164 | 23501817 | Uretdione (HDI) {Uretidone} | Sulfates | 9960
Lorazepam | 846491 | 23541506 | Daunorubicin hydrochloride | Sulfur Dioxide | 7446095
Lubricant base oils | 1131 | 24267569 | Iodine-131 | Sulfur Hexafluoride | 2551624
Maleic anhydride | 108316 | 25013165 | Butylated hydroxyanisole {BHA} | Sulfur Trioxide | 7446719
Mancozeb | 8018017 | 25154545 | Dinitrobenzenes (mixitures of) | Sulfuric acid | 7664939
Maneb | 12427382 | 25167833 | Tetrachlorophenols | Sulfuric Acid + Oleum | 9961
Manganese | 7439965 | 25265718 | Dipropylene glycol | Talc containing asbestiform fibers | 1190
Manganese cyclopentadienyl tricarbonyl | 12079651 | 25321146 | Dinitrotoluenes (mixed isomers) | Tamoxifen citrate | 54965241
m-Cresol | 108394 | 25321226 | Dichlorobenzenes (mixed isomers) | t-Butyl acetate | 540885
m-Dinitrobenzene | 99650 | 25551137 | Trimethylbenzenes | Temazepam | 846504
Medroxyprogesterone | 71589 | 26148685 | A-alpha-C {2-Amino-9H-pyrido[2,3-b]indole} | Terephthalic acid | 100210
Megestrol acetate | 595335 | 26471625 | Toluene Diisocyanate | tert-Butyl alcohol | 75650
Melphalan | 148823 | 26995915 | Urofollitropin | tert-Butyl chromate(VI) | 1189851
Menotropins | 9002680 | 28407376 | C.I. Direct Blue 218 [PAH-Derivative/Related, POM] | Testosterone and its esters | 58220
Mercaptopurine | 6112761 | 28434868 | 3,3'-Dichloro-4,4'-diaminodiphenyl ether | Testosterone enanthate | 315377
Mercuric chloride | 7487947 | 28911015 | Triazolam | Tetrachlorophenols | 999999991
Mercury | 7439976 | 28981977 | Alprazolam | Tetrachlorophenols | 25167833
Merphalan | 531760 | 30402154 | Total Pentachlorodibenzofuran | Tetrachlorvinphos | 961115
Mestranol | 72333 | 31508006 | 2,3',4,4',5-PENTACHLOROBIPHENYL (PCB 118) | Tetracycline hydrochoride | 64755
Methacycline hydrochloride | 3963959 | 32598133 | 3,3',4,4'-TETRACHLORBIPHENYL (PCB77) | Tetranitromethane | 509148
Methane | 74828 | 32598144 | 2,3,3',4,4'-Pentachlorobiphenyl {PCB 105} | Thalidomide | 50351
Methanol | 67561 | 32774166 | 3,3',4,4',5,5'-HEXACHLOROBIPHENYL (PCB 169) | Thallium | 7440280
Methimazole | 60560 | 33419420 | Etoposide | Thioacetamide | 62555
Methotrexate | 59052 | 34256821 | Acetochlor | Thioguanine | 154427
Methotrexate sodium | 15475566 | 34465468 | Total Hexachlorodibenzo-p-dioxin | Thiourea | 62566
Methoxychlor | 72435 | 34590948 | Dipropylene glycol monomethyl ether | Thorium dioxide | 1314201
Methyl acrylate | 96333 | 35822469 | 1,2,3,4,6,7,8-Heptachlorodibenzo-P-dioxin | Titanium tetrachloride | 7550450
Methyl bromide {Bromomethane} | 74839 | 36088229 | Total Pentachlorodibenzo-p-dioxin | Tobacco products, smokeless | 1200
Methyl chloride {Chloromethane} | 74873 | 36791045 | Ribavirin | Tobramycin sulfate | 49842071
Methyl chloroform {1,1,1-Trichloroethane} | 71556 | 37871004 | Total Heptachlorodibenzo-p-dioxin | Toluene | 108883
Methyl ethyl ketone | 78933 | 38380084 | 2,3,3',4,4',5-HEXACHLOROBIPHENYL (PCB 156) | Toluene Diisocyanate | 26471625
Methyl hydrazine | 60344 | 38998753 | Total Heptachlorodibenzofuran | Toluene-2,4-diisocyanate | 584849
Methyl iodide {Iodomethane} | 74884 | 39001020 | 1,2,3,4,6,7,8,9-Octachlorodibenzofuran | Toluene-2,6-diisocyanate | 91087
Methyl isobutyl ketone {Hexone} | 108101 | 39156417 | 2,4-Diaminoanisole sulfate | Total Heptachlorodibenzofuran | 38998753
Methyl isocyanate | 624839 | 39227286 | 1,2,3,4,7,8-Hexachlorodibenzo-P-dioxin | Total Heptachlorodibenzo-p-dioxin | 37871004
Methyl mercury | 593748 | 39300453 | Dinocap | Total Hexachlorodibenzofuran | 55684941
Methyl methacrylate | 80626 | 39635319 | 2,3,3',4,4',5,5'-HEPTACHLORBIPHENYL (PCB 189) | Total Hexachlorodibenzo-p-dioxin | 34465468
Methyl methanesulfon | 66273 | 39831555 | Amikacin sulfate | Total Organic Gases | 43101
Methyl tert-butyl ether | 1634044 | 40321764 | 1,2,3,7,8-Pentachlorodibenzo-P-dioxin | Total Pentachlorodibenzofuran | 30402154
Methylazoxymethanol | 590965 | 41575944 | Carboplatin | Total Pentachlorodibenzo-p-dioxin | 36088229
Methylazoxymethanol acetate | 592621 | 41903575 | Total Tetrachlorodibenzo-p-dioxin | Total Tetrachlorodibenzofuran | 55722275
Methylene bromide | 74953 | 42397648 | 1,6-Dinitropyrene | Total Tetrachlorodibenzo-p-dioxin | 41903575
Methylene chloride {Dichloromethane} | 75092 | 42397659 | 1,8-Dinitropyrene | Toxaphene | 8001352
Methylene diphenyl diisocyanate {MDI} | 101688 | 49842071 | Tobramycin sulfate | trans-2-[(Dimethylamino)methylimino]-5-[2-(5-nitro-2-furyl)vinyl-1,3,4-oxadiazol | 55738540
Methyltestosterone | 58184 | 51207319 | 2,3,7,8-Tetrachlorodibenzofuran | Tremolite | 77536686
Methylthiouracil | 56042 | 52663726 | 2,3',4,4',5,5'-HEXACHLOROBIPHENYL (PCB 167) | Treosulfan | 299752
Metiram | 9006422 | 53973981 | Polygeenan | Triazolam | 28911015
Metronidazole | 443481 | 54350480 | Etretinate | Tributyl phosphate | 126738
Michler's ketone | 90948 | 54965241 | Tamoxifen citrate | Trichlorfon | 52686
Midazolam hydrochloride | 59467968 | 55673897 | 1,2,3,4,7,8,9-Heptachlorodibenzofuran | Trichloroethylene | 79016
Mineral fibers (fine: man-made) | 1136 | 55684941 | Total Hexachlorodibenzofuran | Trichlorofluoromethane {Freon 11} | 75694
Mineral fibers (other than man-made) | 1135 | 55722275 | Total Tetrachlorodibenzofuran | Trichlororfluormethane | 999999992
Mineral oils (untreated and mildly treated oils) | 1140 | 55738540 | trans-2-[(Dimethylamino)methylimino]-5-[2-(5-nitro-2-furyl)vinyl-1,3,4-oxadiazol | Trichlorotrifluormethane | 999999993
Mirex | 2385855 | 56391572 | Netilmicin sulfate | Triethyl phosphine | 78400
Misoprostol | 62015398 | 57117314 | 2,3,4,7,8-Pentachlorodibenzofuran | Triethylamine | 121448
Mitomycin C | 50077 | 57117416 | 1,2,3,7,8-Pentachlorodibenzofuran | Triethylene glycol dimethyl ether | 112492
Mitoxantrone hydrochloride | 70476823 | 57117449 | 1,2,3,6,7,8-Hexachlorodibenzofuran | Trifluoromethane {Freon 23} | 75467
Modified Hydrogen fluoride {MHF} | 1141 | 57465288 | 3,3',4,4',5-PENTACHLOROBIPHENYL (PCB 126) | Trifluralin | 1582098
Molybdenum trioxide | 1313275 | 57653857 | 1,2,3,6,7,8-Hexachlorodibenzo-P-dioxin | Trilostane | 13647353
Monocrotaline | 315220 | 57835924 | 4-Nitropyrene | Trimethylbenzenes | 25551137
Mustard gas | 505602 | 59467968 | Midazolam hydrochloride | Trimethadione | 127480
m-Xylene | 108383 | 60153493 | 3-(N-Nitrosomethylamino)propionitrile | Trimethyl phosphate | 512561
N,N'-Diacetylbenzidine | 613354 | 60568050 | Furmecyclox | Triorthocresyl phosphate | 78308
N,N-Dimethylaniline | 121697 | 60851345 | 2,3,4,6,7,8-Hexachlorodibenzofuran | Triphenyl phosphate | 115866
N-[4-(5-Nitro-2-furyl)-2-thiazolyl]acetamide | 531828 | 62015398 | Misoprostol | Triphenyl phosphite | 101020
Nafarelin acetate | 86220420 | 62450060 | Trp-P-1 {3-Amino-1,4-dimethyl-5H-pyrido[4,3-b]indole} | Tris(1-aziridinyl) phosphine sulfide | 52244
Nafenopin | 3771195 | 62450071 | Trp-P-2 {3-Amino-1-methyl-5H-pyrido[4,3-b]indole} | Tris(2,3-dibromopropyl)phosphate | 126727
Naphthalene | 91203 | 62476599 | Acifluorfen | Tris(aziridinyl)-p-benzoquinone | 68768
n-Butyl alcohol | 71363 | 64091914 | 4-(N-Nitrosomethylamino)-1-(3-pyridyl)-1-butanone {NNK} | Trp-P-1 {3-Amino-1,4-dimethyl-5H-pyrido[4,3-b]indole} | 62450060
n-Dioctyl phthalate | 117840 | 65510443 | 2,3',4,4',5'-PENTACHOROBIPHENYL (PCB 123) | Trp-P-2 {3-Amino-1-methyl-5H-pyrido[4,3-b]indole} | 62450071
Neomycin sulfate | 1405103 | 67562394 | 1,2,3,4,6,7,8-Heptachlorodibenzofuran | Trypan blue | 72571
Netilmicin sulfate | 56391572 | 67730103 | Glu-P-2 {2-Aminodipyrido[1,2-a:3',2'-d]imidazole} | Uracil mustard | 66751
Nickel | 7440020 | 67730114 | Glu-P-1 {2-Amino-6-methyldipyrido[1,2-a:3',2'-d]imidazole} | Uretdione (HDI) {Uretidone} | 23501817
Nickel acetate | 373024 | 68006837 | 2-Amino-3-methyl-9H-pyrido(2,3-b) indole {MeA-alpha-C} | Urethane | 51796
Nickel carbonate | 3333673 | 69782907 | 2,3,3',4,4',5'-HEXACHLOROBIPHENYL (PCB 157) | Urofollitropin | 26995915
Nickel carbonyl | 13463393 | 70362504 | 3,4,4',5-TETRACHLOROBIPHENYL (PCB 81) | Valproate | 99661
Nickel Chloride | 7718549 | 70476823 | Mitoxantrone hydrochloride | Vanadium (fume or dust) | 7440622
Nickel hydroxide | 12054487 | 70648269 | 1,2,3,4,7,8-Hexachlorodibenzofuran | Vanadium Pentoxide | 1314621
Nickel nitrate {Nickel (II) nitrate} | 13138459 | 72918219 | 1,2,3,7,8,9-Hexachlorodibenzofuran | Vinblastine sulfate | 143679
Nickel oxide | 1313991 | 74472370 | 2,3,4,4',5-PENTACHLOBIPHENYL (PCB114) | Vincristine sulfate | 2068782
Nickel refinery dust | 1146 | 76180966 | IQ {2-Amino-3-methylimidazo[4,5-f]quinoline} | Vinyl acetate | 108054
Nickel subsulfide | 12035722 | 77501634 | Lactofen | Vinyl bromide | 593602
Nickel sulfate | 7786814 | 77536664 | Actinolite | Vinyl chloride | 75014
Nickelocene | 1271289 | 77536675 | Anthophyllite | Vinyl fluoride | 75025
Nicotine | 54115 | 77536686 | Tremolite | Vinylidene chloride | 75354
Niridazole | 61574 | 86220420 | Nafarelin acetate | Volatile Organic Compounds (VOC) | 43104
Nitric acid | 7697372 | 108171262 | Chlorinated paraffin | Warfarin | 81812
Nitrilotriacetic acid | 139139 | 191234227 | Hydrocyanic acid 1 | Wood preservatives (containing arsenic and chromate) | 1206
Nitrilotriacetic acid (salts) | 1148 | 341972314 | Hydrocyanic acid 2 | Xylene | 1330207
Nitrilotriacetic acid, trisodium salt monohydrate | 18662538 |  |  | Zinc | 7440666
Nitrobenzene | 98953 |  |  | Zinc oxide | 1314132
Nitrofen (technical grade) | 1836755 |  |  | Zineb | 12122677
Nitrofurantoin | 67209
Nitrofurazone | 59870
Nitrogen Dioxide | 10102440
Nitrogen mustard | 51752
Nitrogen mustard hydrochloride | 55867
Nitrogen mustard N-oxide | 302705
Nitroglycerin | 55630
Nitrous oxide | 10024972
N-Methyl-N'-nitro-N-nitrosoguanidine | 70257
N-Methyloacrylamide | 924425
N-N-Bis(2-chloroethyl)-2-naphthylamine {Chlornaphazine} | 494031
N-Nitrosodiethanolamine | 1116547
N-Nitrosodiethylamine | 55185
N-Nitrosodimethylamine | 62759
N-Nitrosodi-n-butylamine | 924163
N-Nitrosodi-n-propylamine | 621647
N-Nitrosodiphenylamine | 86306
N-Nitrosomethylethylamine | 10595956
N-Nitrosomethylvinylamine | 4549400
N-Nitrosomorpholine | 59892
N-Nitroso-N-ethylurea | 759739
N-Nitroso-N-methylurea | 684935
N-Nitroso-N-methylurethane | 615532
N-Nitrosonornicotine | 16543558
N-Nitrosopiperidine | 100754
N-Nitrosopyrrolidine | 930552
N-Nitrososarcosine | 13256229
Norethisterone | 68224
Norgestrel | 6533002
o-Aminoazotoluene | 97563
O-Anisidine | 90040
o-Anisidine hydrochloride | 134292
Ochratoxin A | 303479
o-Cresol | 95487
Octachloronaphthalene | 2234131
o-Dinitrobenzene | 528290
Oil Orange SS | 2646175
OLEUM | 8014957
Osmium tetroxide | 20816120
o-Toluidine | 95534
o-Toluidine hydrochloride | 636215
Oxides of Nitrogen | 42603
Oxides of sulfur | 42401
o-Xylene | 95476
Oxymetholone | 434071
Oxytetracycline | 79572
Ozone | 10028156
PAHs, total, w/o individ. components reported [Treated as B(a)P for HRA] | 1151
PAHs, total, with individ. components also reported | 1150
p-alpha,alpha,alpha-Tetrachlorotoluene | 5216251
p-Aminoazobenzene | 60093
Panfuran S | 794934
p-Anisidine | 104949
Paramethadione | 115673
Parathion | 56382
Particulate Matter | 11101
Particulate Matter 1 | 85101
Particulate Matter 2.5 Microns or less | 88101
PCBs {Polychlorinated biphenyls} | 1336363
p-Chloroaniline | 106478
p-Chloro-o-toluidine | 1059
p-Chloro-o-toluidine | 95692
p-Cresidine | 120718
p-Cresol | 106445
p-Dichlorobenzene | 106467
p-Dinitrobenzene | 100254
Penicillamine | 52675
Pentachloronitrobenzene {Quintobenzene} | 82688
Pentachlorophenol | 87865
Pentobarbital sodium | 57330
Peracetic acid | 79210
Perchloroethylene {Tetrachloroethene} | 127184
Perfluorooctanoic acid {PFOA} (and its salts, esters, and sulfonates) | 2795393
Perylene | 198550
Phenacemide | 63989
Phenacetin | 62442
Phenanthrene | 85018
Phenazopyridine hydrochloride | 94780
Phenesterin | 3546109
Phenobarbital | 50066
Phenol | 108952
Phenoxybenzamine | 59961
Phenoxybenzimide hydrochloride | 63923
Phenyl glycidyl ether | 122601
Phenytoin | 57410
Phosgene | 75445
Phosphine | 7803512
Phosphoric acid | 7664382
Phosphorus | 7723140
Phosphorus oxychloride | 10025873
Phosphorus pentachloride | 10026138
Phosphorus pentoxide | 1314563
Phosphorus trichloride | 7719122
Phthalic anhydride | 85449
Picric acid | 88891
Pipobroman | 54911
Plicamycin | 18378897
p-Nitrosodiphenylamine | 156105
Polybrominated biphenyls | 1155
Polybrominated diphenyl ethers {PBDEs} | 2222
Polygeenan | 53973981
Polymeric (Oligo) HDI | 1221
Ponceau 3R | 3564098
Ponceau MX | 3761533
Potassium bromate | 7758012
Potassium cyanide | 151508
p-Phenylenediamine | 106503
Procarbazine hydrochloride | 366701
Progesterone | 57830
Progestins | 1160
Propionaldehyde | 123386
Propoxur | 114261
Propylene | 115071
Propylene glycol monomethyl ether | 107982
Propylene glycol monomethyl ether acetate | 108656
Propylene oxide | 75569
Propylthiouracil | 51525
p-Toluidine | 106490
p-Xylene | 106423
Pyrene | 129000
Pyridine | 110861
Quinoline | 91225
Quinone | 106514
Radionuclides | 1165
Radon and its decay | 1166
Reactive Organic Gas | 16113
Reserpine | 50555
Retinol/retinyl este | 1167
Ribavirin | 36791045
Rockwool (man-made fibers) | 1168
Saccharin | 81072
Safrole | 94597
sec-Butyl alcohol | 78922
Selenium | 7782492
Selenium hexafluoride | 7783791
Selenium sulfide | 7446346
Shale oils | 1180
Silica, crystalline | 1175
Silica, crystalline | 7631869
Silica, crystalline | 7631869
Silica, crystalline (respirable), in the form of cristobalite | 14464461
Silica, crystalline (respirable), in the form of quartz | 14808607
Silver | 7440224
Slagwool (man-made fibers) | 1181
Sodium aluminum fluoride | 15096523
Sodium cyanide | 143339
Sodium dichromate | 10588019
Sodium Fluoride | 7681494
Sodium hydroxide | 1310732
Sodium o-phenylphenate | 132274
Sodium saccharin | 128449
Soots | 1185
Sterigmatocystin | 10048132
Streptomycin sulfate | 3810740
Streptozotocin | 18883664
Strontium chromate | 7789062
Styrene | 100425
Styrene oxide | 96093
Sulfallate | 95067
Sulfates | 9960
Sulfur Dioxide | 7446095
Sulfur Hexafluoride | 2551624
Sulfur Trioxide | 7446719
Sulfuric acid | 7664939
Sulfuric Acid + Oleum | 9961
Talc containing asbestiform fibers | 1190
Tamoxifen citrate | 54965241
t-Butyl acetate | 540885
Temazepam | 846504
Terephthalic acid | 100210
tert-Butyl alcohol | 75650
tert-Butyl chromate(VI) | 1189851
Testosterone and its esters | 58220
Testosterone enanthate | 315377
Tetrachlorophenols | 999999991
Tetrachlorophenols | 25167833
Tetrachlorvinphos | 961115
Tetracycline hydrochoride | 64755
Tetranitromethane | 509148
Thalidomide | 50351
Thallium | 7440280
Thioacetamide | 62555
Thioguanine | 154427
Thiourea | 62566
Thorium dioxide | 1314201
Titanium tetrachloride | 7550450
Tobacco products, smokeless | 1200
Tobramycin sulfate | 49842071
Toluene | 108883
Toluene Diisocyanate | 26471625
Toluene-2,4-diisocyanate | 584849
Toluene-2,6-diisocyanate | 91087
Total Heptachlorodibenzofuran | 38998753
Total Heptachlorodibenzo-p-dioxin | 37871004
Total Hexachlorodibenzofuran | 55684941
Total Hexachlorodibenzo-p-dioxin | 34465468
Total Organic Gases | 43101
Total Pentachlorodibenzofuran | 30402154
Total Pentachlorodibenzo-p-dioxin | 36088229
Total Tetrachlorodibenzofuran | 55722275
Total Tetrachlorodibenzo-p-dioxin | 41903575
Toxaphene | 8001352
trans-2-[(Dimethylamino)methylimino]-5-[2-(5-nitro-2-furyl)vinyl-1,3,4-oxadiazol | 55738540
Tremolite | 77536686
Treosulfan | 299752
Triazolam | 28911015
Tributyl phosphate | 126738
Trichlorfon | 52686
Trichloroethylene | 79016
Trichlorofluoromethane {Freon 11} | 75694
Trichlororfluormethane | 999999992
Trichlorotrifluormethane | 999999993
Triethyl phosphine | 78400
Triethylamine | 121448
Triethylene glycol dimethyl ether | 112492
Trifluoromethane {Freon 23} | 75467
Trifluralin | 1582098
Trilostane | 13647353
Trimethylbenzenes | 25551137
Trimethadione | 127480
Trimethyl phosphate | 512561
Triorthocresyl phosphate | 78308
Triphenyl phosphate | 115866
Triphenyl phosphite | 101020
Tris(1-aziridinyl) phosphine sulfide | 52244
Tris(2,3-dibromopropyl)phosphate | 126727
Tris(aziridinyl)-p-benzoquinone | 68768
Trp-P-1 {3-Amino-1,4-dimethyl-5H-pyrido[4,3-b]indole} | 62450060
Trp-P-2 {3-Amino-1-methyl-5H-pyrido[4,3-b]indole} | 62450071
Trypan blue | 72571
Uracil mustard | 66751
Uretdione (HDI) {Uretidone} | 23501817
Urethane | 51796
Urofollitropin | 26995915
Valproate | 99661
Vanadium (fume or dust) | 7440622
Vanadium Pentoxide | 1314621
Vinblastine sulfate | 143679
Vincristine sulfate | 2068782
Vinyl acetate | 108054
Vinyl bromide | 593602
Vinyl chloride | 75014
Vinyl fluoride | 75025
Vinylidene chloride | 75354
Volatile Organic Compounds (VOC) | 43104
Warfarin | 81812
Wood preservatives (containing arsenic and chromate) | 1206
Xylene | 1330207
Zinc | 7440666
Zinc oxide | 1314132
Zineb | 12122677
Note on A1: Matthew Cegielski: Every substance is in Gerneric category alphabetically
Note on F1: Matthew Cegielski: List for CAS# Lookup
Note on H1: Matthew Cegielski: List for CAS# Lookup
Note on H2: Matthew Cegielski: Removed O CAS# entry for Methyl CCNU
Note on F5: Matthew Cegielski: 210811 Typo in HARP table with 8hr Chronic REL and pathways enabled on 1017. Corrected in the SHARP tool.
Note on F11: Matthew Cegielski: Black carbon is a chemical group representing the fluffy soot from combustion.
Note on E18: Matthew Cegielski: 171006 Added to table
Note on E44: Matthew Cegielski: Added 220831 Risk Value same as Hydrogen Fluoride
Note on E63: Matthew Cegielski: Added 220831
Note on E64: Matthew Cegielski: Added 220831
Note on E65: Matthew Cegielski: Added 220831
Note on E66: Matthew Cegielski: Added 220831
Note on E67: Matthew Cegielski: Added 220831
Note on E68: Matthew Cegielski: Added 220831
Note on E69: Matthew Cegielski: 150824 added from SHARP health table
Note on F75: Matthew Cegielski: 06/24/2013 Update
Note on F118: Matthew Cegielski: Synthetic form of Estrogen.
Note on F122: Matthew Cegielski: Rocket fuel, highly flamable flash point 0C
Note on E127: Matthew Cegielski: 171009 added
Note on F129: Matthew Cegielski: Present in tobacco smoke
Note on F136: Matthew Cegielski: Snuff Tobacco
Note on F140: Matthew Cegielski: Rocket fuel
Note on E150: Matthew Cegielski: 171009 added
Note on E151: Matthew Cegielski: 171009 added
Note on H165: Matthew Cegielski: CAS# listed as 55511-45-0 not found in Chem Dict
Note on E166: Matthew Cegielski: 171009 Added
Note on E173: Matthew Cegielski: Added 220831
Note on E179: Matthew Cegielski: 171009 Added
Note on F199: Matthew Cegielski: 150825 SHARP health table ref. Removed 73354 Dichloroethylene. Appears to be the same profile as Vinylidene Chloride #75354
Note on F200: Matthew Cegielski: 06/24/2013 Update
Note on F213: Matthew Cegielski: Trichlorotrifluormethane
Note on E215: Matthew Cegielski: Added 171010
Note on E223: Matthew Cegielski: 171009 Added
Note on E234: Matthew Cegielski: 171009 Added
Note on A253: Matthew Cegielski: Removed O CAS# entry for Methyl CCNU
Note on E264: Matthew Cegielski: 171009 Added
Note on F267: Matthew Cegielski: 171011 2,6 not listed on CARB website but OEHHA lists them together
Note on E274: Matthew Cegielski: 171009 Added
Note on H274: Matthew Cegielski: 1620-21-9 not in Dict, on Chem Exper
Note on H279: Matthew Cegielski: Trichlorotrifluormethane
Note on E286: Matthew Cegielski: 171010 Added
Note on E341: Matthew Cegielski: Acute Chronic REL added 230428 Added 221223
Note on E349: Matthew Cegielski: 171009 Added
Note on H352: localadmin: 23541-50-6 not in Dict, on Chem Exper
Note on E353: Matthew Cegielski: Added 220831
Note on F353: Matthew Cegielski: Polymeric form of HDI
Note on H363: Matthew Cegielski: CAS# Typo # is 192654
Note on H399: Matthew Cegielski: 150826 SHARP Ref Table Not Present
Note on E407: Matthew Cegielski: 171009 Added
Note on F412: Matthew Cegielski: 150826 SHARP Ref Table Not Present
Note on F414: Matthew Cegielski: CAS# listed as 55511-45-0 not found in Chem Dict
Note on A416: Matthew Cegielski: CAS# listed as 55511-45-0 not found in Chem Dict
Note on E427: Matthew Cegielski: 171010 Added
Note on E433: Matthew Cegielski: Added 220831
Note on E434: Matthew Cegielski: 171011 Added
Note on E439: Matthew Cegielski: Added 220831
Note on E441: Matthew Cegielski: Added 220831
Note on E442: Matthew Cegielski: Added 220831
Note on E447: Matthew Cegielski: Added 220831
Note on E448: Matthew Cegielski: 171010 Added
Note on H455: Matthew Cegielski: 13311-84-7 not in Dict, on Chem Exper
Note on F457: Matthew Cegielski: CAS# Typo # is 192654
Note on H481: Matthew Cegielski: 1120 Hexachlorocyclohexane not included in SHARP Health Table 150824 1120 has chronic value and 608731 does not
Note on E498: Matthew Cegielski: 171010 Added to table
Note on E501: Matthew Cegielski: Added 220831
Note on F511: Matthew Cegielski: 180820 Update by OEHHA 06/24/2013 Update
Note on E514: Matthew Cegielski: 171009 Added to table
Note on H524: Matthew Cegielski: 919-16-4 not in Dict, on Chem Exper
Note on A525: Matthew Cegielski: 1620-21-9 not in Dict, on Chem Exper
Note on E526: Matthew Cegielski: Added 220831
Note on A530: Matthew Cegielski: Trichlorotrifluormethane
Note on F534: Matthew Cegielski: 1120 Hexachlorocyclohexane not included in SHARP Health Table 150824 1120 has chronic value and 608731 does not
Note on E535: Matthew Cegielski: Added 220831
Note on E546: Matthew Cegielski: 171010 Added
Note on E553: Matthew Cegielski: Added 220831
Note on F558: Matthew Cegielski: 919-16-4 not in Dict, on Chem Exper
Note on E565: Matthew Cegielski: 171011 Added
Note on E568: Matthew Cegielski: Added 220831
Note on E570: Matthew Cegielski: Added 220831
Note on E571: Matthew Cegielski: Added 220831
Note on E572: Matthew Cegielski: Added 220831
Note on E573: Matthew Cegielski: Added 220831
Note on E574: Matthew Cegielski: Added 220831
Note on E583: Matthew Cegielski: Added 220831
Note on E586: Matthew Cegielski: Added 220831
Note on F589: Matthew Cegielski: Inorganic water-soluble compounds
Note on F599: Matthew Cegielski: 1620-21-9 not in Dict, on Chem Exper
Note on A603: localadmin: 23541-50-6 not in Dict, on Chem Exper
Note on E613: Matthew Cegielski: 171011 Added
Note on A614: Matthew Cegielski: CAS# Typo # is 192654
Note on A650: Matthew Cegielski: 150826 SHARP Ref Table Not Present
Note on F663: Matthew Cegielski: Only for chromium that is not trivalent or hexavalent
Note on F671: Matthew Cegielski: 7446-34-6 not in Dict, on Chem Exper
Note on E675: Matthew Cegielski: 171011 Not in SHARP table but here for lookup
Note on F675: Matthew Cegielski: 150827 SHARP table Ref only 1175 listed. Left in for SDS purposes
Note on E676: Matthew Cegielski: Added 220831
Note on A706: Matthew Cegielski: 13311-84-7 not in Dict, on Chem Exper
Note on F711: Matthew Cegielski: 06/24/2013 Update
Note on I715: Matthew Cegielski: 150824 added from SHARP health table
Note on A732: Matthew Cegielski: 1120 Hexachlorocyclohexane not included in SHARP Health Table 150824 1120 has chronic value and 608731 does not
Note on F742: Matthew Cegielski: 13311-84-7 not in Dict, on Chem Exper
Note on F748: Matthew Cegielski: Removed O CAS# entry for Methyl CCNU
Note on H754: Matthew Cegielski: 150827 SHARP table Ref only 1175 listed. Left in for SDS purposes
Note on H755: Matthew Cegielski: 150827 SHARP table Ref only 1175 listed
Note on A775: Matthew Cegielski: 919-16-4 not in Dict, on Chem Exper
Note on F776: localadmin: 23541-50-6 not in Dict, on Chem Exper
Note on F788: Matthew Cegielski: Benzidine and salts
Note on H805: Matthew Cegielski: 1204 not included in SHARP Health Table. Removed 150824
Note on H859: Matthew Cegielski: 150825 SHARP health table ref. Removed 73354 Dichloroethylene. Appears to be the same profile as Vinylidene Chloride #75354
Note on F862: Matthew Cegielski: Hydrogen Cyanide
Note on B966: Matthew Cegielski: 150824 added from SHARP health table
Note on A1005: Matthew Cegielski: 150827 SHARP table Ref only 1175 listed. Left in for SDS purposes
Note on A1006: Matthew Cegielski: 150827 SHARP table Ref only 1175 listed
Note on A1056: Matthew Cegielski: 1204 not included in SHARP Health Table. Removed 150824
Note on A1110: Matthew Cegielski: 150825 SHARP health table ref. Removed 73354 Dichloroethylene. Appears to be the same profile as Vinylidene Chloride #75354