## Almond Processing
Name | Emissions from Operations generating Dust from Almond Processing
Applicability | Use this spreadsheet when the emissions are from an Almond Processing source (e.g. Precleaning, Hulling, and Shelling). Entries required in yellow areas, output in grey areas. (May be used for other Nut Crops until a better substitute is found)
Author or updater | Matthew Cegielski |  | Last Update | 2016-02-11
Facility:
ID#:
Project #:
Inputs | lb/hr | lb/yr | Formula
PM10 Dust Emissions Rate | 0.8 | 120 | Emissions are calculated by the multiplication of the PM10 Dust Rates and emission factors.
Substance | CAS# | Emission Factor lb /lb PM10* | LB/HR | LB/YR
Aluminum | 7429905 | 0.095792 | 0.076634 | 11.495
Ammonia | 7664417 | 0.001983 | 0.0015864 | 0.23796
Antimony | 7440360 | 0.000102 | 8.16e-05 | 0.01224
Arsenic | 7440382 | 5e-06 | 4e-06 | 0.0006
Barium | 7440393 | 0.000875 | 0.0007 | 0.105
Bromine Atom | 7726956 | 1.1e-05 | 8.8e-06 | 0.00132
Cadmium | 7440439 | 3e-06 | 2.4e-06 | 0.00036
Chromium | 7440473 | 1.2e-05 | 9.6e-06 | 0.00144
Cobalt | 7440484 | 8e-06 | 6.4e-06 | 0.00096
Copper | 7440508 | 0.000169 | 0.0001352 | 0.02028
Hexavalent Chromium** | 18540299 | 6e-07 | 4.8e-07 | 7.2e-05
Lead | 7439921 | 6.2e-05 | 4.96e-05 | 0.00744
Manganese | 7439965 | 0.001036 | 0.0008288 | 0.12432
Mercury | 7439976 | 1.3e-05 | 1.04e-05 | 0.00156
Nickel | 7440020 | 1.2e-05 | 9.6e-06 | 0.00144
Phosphorus | 7723140 | 0.001572 | 0.0012576 | 0.18864
Selenium | 7782492 | 3e-06 | 2.4e-06 | 0.00036
Silver | 7440224 | 3e-06 | 2.4e-06 | 0.00036
Sulfate | 9960 | 0.010108 | 0.0080864 | 1.213
Vanadium | 7440622 | 4.2e-05 | 3.36e-05 | 0.00504
Zinc | 7440666 | 0.001582 | 0.0012656 | 0.18984
References:
* Emission factors are derived from the 1997 soil profile, "Composite of three almond orchards" from EPA Speciate 4.0., test data from Central Valley CA Almond Growers.
** 5% of Chromium is considered Hexavalent Chromium according to District policy
Pollutants required for toxic reporting. Current as of update date.