## Aggregate Piles PM10
Name | Aggregate Piles (Sand & Gravel) PM10
Applicability | Use this spreadsheet to calculate Aggregate Dust PM10 emissions generated from open material storage (Piles). Entries required in yellow areas, output in gray areas.
Author or updater | Matthew Cegielski |  | Last Update | 2016-09-14
Facility:
ID#:
Project #:
Inputs | lb/hr | lb/yr | Formula
PM10 Process Rate | 10 | 2000 | Emissions are calculated by the multiplication of PM10 Rates and Emission Factors.
Substance | CAS# | Wt Fraction Aggregate* | Aggregate LB/HR | Aggregate LB/YR
Arsenic | 7440382 | 2e-05 | 0.0002 | 0.04
Beryllium | 7440417 | 1e-06 | 1e-05 | 0.002
Cadmium | 7440439 | 1e-06 | 1e-05 | 0.002
Chromium | 7440473 | 5e-05 | 0.0005 | 0.1
Copper | 7440508 | 0.0001 | 0.001 | 0.2
Hexavalent Chromium ! | 18540299 | 2.5e-06 | 2.5e-05 | 0.005
Lead | 7439921 | 5e-05 | 0.0005 | 0.1
Manganese | 7439965 | 0.0005 | 0.005 | 1
Nickel | 7440020 | 2e-05 | 0.0002 | 0.04
Selenium | 7782492 | 5e-06 | 5e-05 | 0.01
Zinc | 7440666 | 0.0002 | 0.002 | 0.4
References:
* The emission factors are from the table, "DEFAULT VALUES - Material Storage" in the December 1998 San Diego Air Pollution Control District document, Open Material Storage Areas.
Pollutants required for toxic reporting. Current as of update date
!5% of Chromium considered Hexavalent Chromium (District Policy).
Piles are not representative of Silica PM4 study
Compounds tested for, but not detected
Asbestos
Mercury