## Dairy gas Int Combustion
Name | Dairy Biogas-Fired Internal Combustion
Applicability | Use this spreadsheet for Dairy Biogas-Fired Internal Combustion (2 Stroke Lean Burn (2SLB), 4 Stroke Lean Burn (4SLB), 4 Stroke Rich Burn (4SRB)). Entries required in yellow areas, output in gray areas.
Author or updater | Matthew Cegielski |  |  | Last Update |  | 2020-02-25
Facility:
ID#:
Project #:
| MMscf/hr | MMscf/yr | Formula
Dairy Biogas Rate | 1 | 100 | Enter the Dairy Biogas rate (if unknown divide the MMBtu/hr rating by a 1,000 to convert to MMscf. Then multiply by 8,760 hours/yr to get the yearly value) and enter the % methane in whole numbers, default is 60 (Clean gas 94%). Enter the Non-Methane Hydrocarbon (NMHC) destruction efficiency in whole numbers, default is 98. |  |  |  |  | Dairy Biogas Type |  | Equipment | Enter the number that corresponds to the equipment rating and type (1-5) for your unit. Type 4 and 5 are for the use of a catalyst. The use of a catalyst reduces the TACS by 76% (District policy, RICE NESHAPS). Enter the Dairy Biogas type (1-3).
Methane % | 60 | [6 empty] | 1 |  | 2
NMHC % Destruction | 98 | [6 empty] | Raw Gas | 1 | 2SLB
VOC Control | N |  | Choose N from the dropdown menu for VOC Control when using catalyst reduction (equipment type 4 and 5). Otherwise, choose Y and enter the VOC value in g/bhp-hr. VOC values cannot be greater than uncontrolled value of 0.3954 for 2SLB, 0.38881 for 4SLB, and 0.09885 for 4SRB. The VOC control reduction will be calculated in the box to the left and only applies to the methane combustion. Emissions are calculated by the summmation of the multiplication of the Methane Rate, and the Uncombusted Dairy Biogas rate and their Emission Factors. |  |  |  |  | Partially Clean Gas | 2 | 4SLB
|  | Uncontrolled value | [5 empty] | Clean Gas | 3 | 4SRB
VOC g/ Bhp-hr | 0.38881 | 0.38881 | [6 empty] | 4 | 4SLB CAT
VOC Control % | N/A | [7 empty] | 5 | 4SRB CAT
|  |  | Dairy Biogas Methane Rate |  |  | Uncombusted Dairy Biogas Rate
|  |  | MMscf/hr | MMscf/yr |  | MMscf/hr | MMscf/Yr
|  | 4SLB | 0.6 | 60 | Raw Gas | 0.02 | 2
Substance | CAS# | *Equipment Emission Factor lbs/ MMscf | Methane Combustion LB/HR | Methane Combustion LB/YR | **Dairy Biogas Emission Factor lbs/ MMscf | Dairy Biogas LB/HR | Dairy Biogas LB/YR | Total LB/HR | Total LB/YR
1,1,2,2-Tetrachloroethane | 79345 | 0.04 | 0.024 | 2.4 | 0 | 0 | 0 | 0.024 | 2.4
1,1,2-Trichloroethane | 79005 | 0.0318 | 0.01908 | 1.908 | ^ | 0 | 0 | 0.01908 | 1.908
1,1-Dichloroethane | 75343 | 0.0236 | 0.01416 | 1.416 | ^ | 0 | 0 | 0.01416 | 1.416
1,2,4-Trimethylbenzene | 95636 | 0.0143 | 0.00858 | 0.858 | 0.0036815 | 7.363e-05 | 0.007363 | 0.0086536 | 0.86536
1,2-Dichloropropane | 78875 | 0.0269 | 0.01614 | 1.614 | ^ | 0 | 0 | 0.01614 | 1.614
1,3-Butadiene | 106990 | 0.267 | 0.1602 | 16.02 | ^ | 0 | 0 | 0.1602 | 16.02
1,3-Dichloropropene | 542756 | 0.0264 | 0.01584 | 1.584 | ^ | 0 | 0 | 0.01584 | 1.584
2,2,4-Trimethylpentane | 540841 | 0.25 | 0.15 | 15 | ^ | 0 | 0 | 0.15 | 15
2-Chlorophenol | 95578 | ~ | 0 | 0 | 0.00027884 | 5.5768e-06 | 0.00055768 | 5.5768e-06 | 0.00055768
2-Methyl naphthalene | 91576 | 0.0332 | 0.01992 | 1.992 | 0.00079833 | 1.5967e-05 | 0.0015967 | 0.019936 | 1.9936
Acenaphthene | 83329 | 0.00125 | 0.00075 | 0.075 | ^ | 0 | 0 | 0.00075 | 0.075
Acenaphthylene | 208968 | 0.00553 | 0.003318 | 0.3318 | ^ | 0 | 0 | 0.003318 | 0.3318
Acetaldehyde | 75070 | 8.36 | 5.016 | 501.6 | ^ | 0 | 0 | 5.016 | 501.6
Acrolein | 107028 | 5.14 | 3.084 | 308.4 | ^ | 0 | 0 | 3.084 | 308.4
Ammonia (Non VOC) | 7664417 | ~ | 0 | 0 | 1.74 | 0.0348 | 3.48 | 0.0348 | 3.48
Aniline | 62533 | ~ | 0 | 0 | 0.0050718 | 0.00010144 | 0.010144 | 0.00010144 | 0.010144
Anthracene | 120127 | 0 | 0 | 0 | ^ | 0 | 0 | 0 | 0
Benz[a]anthracene | 56553 | 0 | 0 | 0 | ^ | 0 | 0 | 0 | 0
Benzene | 71432 | 0.44 | 0.264 | 26.4 | 0.00083715 | 1.6743e-05 | 0.0016743 | 0.26402 | 26.4017
Benzo[a]pyrene | 50328 | 0 | 0 | 0 | ^ | 0 | 0 | 0 | 0
Benzo[b]fluoranthene | 205992 | 0.000166 | 9.96e-05 | 0.00996 | ^ | 0 | 0 | 9.96e-05 | 0.00996
Benzo[e]pyrene | 192972 | 0.000415 | 0.000249 | 0.0249 | ^ | 0 | 0 | 0.000249 | 0.0249
Benzo[g,h,i]perylene | 191242 | 0.000414 | 0.0002484 | 0.02484 | ^ | 0 | 0 | 0.0002484 | 0.02484
Benzo[k]fluoranthene | 207089 | 0 | 0 | 0 | ^ | 0 | 0 | 0 | 0
Biphenyl | 92524 | 0.212 | 0.1272 | 12.72 | ^ | 0 | 0 | 0.1272 | 12.72
Bis (2-chloro-1-methylethyl) ether | 108601 | ~ | 0 | 0 | 0.0014624 | 2.9249e-05 | 0.0029249 | 2.9249e-05 | 0.0029249
Carbon disulfide | 75150 | ~ | 0 | 0 | 0.017484 | 0.00034967 | 0.034967 | 0.00034967 | 0.034967
Carbon Tetrachloride | 56235 | 0.0367 | 0.02202 | 2.202 | 0.00051022 | 1.0204e-05 | 0.0010204 | 0.02203 | 2.203
Carbonyl sulfide | 463581 | ~ | 0 | 0 | 0.23605 | 0.0047211 | 0.47211 | 0.0047211 | 0.47211
Chlorinated Fluorocarbon {CFC-113} {1,1,2-Trichloro-1,2,2-trifluoroethane} | 76131 | ~ | 0 | 0 | 0.015118 | 0.00030237 | 0.030237 | 0.00030237 | 0.030237
Chlorobenzene | 108907 | 0.0304 | 0.01824 | 1.824 | 0 | 0 | 0 | 0.01824 | 1.824
Chloroform | 67663 | 0.0285 | 0.0171 | 1.71 | ^ | 0 | 0 | 0.0171 | 1.71
Chrysene | 218019 | 0.000693 | 0.0004158 | 0.04158 | ^ | 0 | 0 | 0.0004158 | 0.04158
Cresols | 1319773 | ~ | 0 | 0 | 0.0049587 | 9.9173e-05 | 0.0099173 | 9.9173e-05 | 0.0099173
Cumene (Isopropylbenzene) | 98828 | ~ | 0 | 0 | 0.001092 | 2.184e-05 | 0.002184 | 2.184e-05 | 0.002184
Cyclohexane | 110827 | 0 | 0 | 0 | ^ | 0 | 0 | 0 | 0
Di(2-ethylhexyl) phthalate DEHP (bis-(2-ethylhexyl) phthalate | 117817 | ~ | 0 | 0 | 0.00038873 | 7.7746e-06 | 0.00077746 | 7.7746e-06 | 0.00077746
Diethyl phthalate | 84662 | ~ | 0 | 0 | 0.0001191 | 2.382e-06 | 0.0002382 | 2.382e-06 | 0.0002382
Dibutyl phthalate (Di-n-butylphthalate) | 84742 | ~ | 0 | 0 | 0.00053276 | 1.0655e-05 | 0.0010655 | 1.0655e-05 | 0.0010655
Ethyl Benzene | 100414 | 0.0397 | 0.02382 | 2.382 | 0.0029637 | 5.9275e-05 | 0.0059275 | 0.023879 | 2.3879
Ethyl Chloride (Chloroethane) | 75003 | 0.00187 | 0.001122 | 0.1122 | ^ | 0 | 0 | 0.001122 | 0.1122
Ethylene dibromide | 106934 | 0.0443 | 0.02658 | 2.658 | ^ | 0 | 0 | 0.02658 | 2.658
Ethylene dichloride (EDC) | 107062 | 0.0236 | 0.01416 | 1.416 | ^ | 0 | 0 | 0.01416 | 1.416
Fluoranthene | 206440 | 0.00111 | 0.000666 | 0.0666 | 0.00022193 | 4.4385e-06 | 0.00044385 | 0.00067044 | 0.067044
Fluorene | 86737 | 0.00567 | 0.003402 | 0.3402 | ^ | 0 | 0 | 0.003402 | 0.3402
Formaldehyde | 50000 | 52.8 | 31.68 | 3168 | ^ | 0 | 0 | 31.68 | 3168
Hexane | 110543 | 1.11 | 0.666 | 66.6 | ^ | 0 | 0 | 0.666 | 66.6
Hydrogen Sulfide (Non-VOC) | 7783064 | ~ | 0 | 0 | 268 | 5.36 | 536 | 5.36 | 536
Indeno[1,2,3-cd]pyrene | 193395 | 0 | 0 | 0 | ^ | 0 | 0 | 0 | 0
Isobutyraldehyde | 78842 | 0.101 | 0.0606 | 6.06 | ^ | 0 | 0 | 0.0606 | 6.06
Methanol | 67561 | 2.5 | 1.5 | 150 | ^ | 0 | 0 | 1.5 | 150
Methylene chloride | 75092 | 0.02 | 0.012 | 1.2 | ^ | 0 | 0 | 0.012 | 1.2
Naphthalene | 91203 | 0.0744 | 0.04464 | 4.464 | 0.00052986 | 1.0597e-05 | 0.0010597 | 0.044651 | 4.4651
Nitrobenzene | 98953 | ~ | 0 | 0 | 0.00017279 | 3.4558e-06 | 0.00034558 | 3.4558e-06 | 0.00034558
N-nitroso-di-n-propylamine | 621647 | ~ | 0 | 0 | 0.00022595 | 4.519e-06 | 0.0004519 | 4.519e-06 | 0.0004519
PAH's# | 1151 | 0.00775 | 0.00465 | 0.465 | ^ | 0 | 0 | 0.00465 | 0.465
Perchloroethylene | 127184 | ~ | 0 | 0 | 0.00053318 | 1.0664e-05 | 0.0010664 | 1.0664e-05 | 0.0010664
Perylene | 198550 | 0 | 0 | 0 | ^ | 0 | 0 | 0 | 0
Phenanthrene | 85018 | 0.0104 | 0.00624 | 0.624 | 0.00049575 | 9.915e-06 | 0.0009915 | 0.0062499 | 0.62499
Phenol | 108952 | 0.024 | 0.0144 | 1.44 | 0.0023248 | 4.6496e-05 | 0.0046496 | 0.014446 | 1.4446
Pyrene | 129000 | 0.00136 | 0.000816 | 0.0816 | ^ | 0 | 0 | 0.000816 | 0.0816
Pyridine | 110861 | ~ | 0 | 0 | 0.00030078 | 6.0156e-06 | 0.00060156 | 6.0156e-06 | 0.00060156
Sulfur Dioxide (Non-VOC) | 7446095 | ~ | 0 | 0 | 0.21414 | 0.0042827 | 0.42827 | 0.0042827 | 0.42827
Styrene | 100425 | 0.0236 | 0.01416 | 1.416 | 0.0001196 | 2.3921e-06 | 0.00023921 | 0.014162 | 1.4162
Toluene | 108883 | 0.408 | 0.2448 | 24.48 | 0.0102 | 0.000204 | 0.0204 | 0.245 | 24.5004
Vinyl Chloride | 75014 | 0.0149 | 0.00894 | 0.894 | ^ | 0 | 0 | 0.00894 | 0.894
Xylenes | 1330207 | 0.184 | 0.1104 | 11.04 | 0.00478 | 9.56e-05 | 0.00956 | 0.1105 | 11.0496
References:
*The emission factors for methane (Natural Gas) internal combustion are from tables 3.2-1 “UNCONTROLLED EMISSION FACTORS FOR 2-STROKE LEAN-BURN ENGINES”, 3.2-2 “UNCONTROLLED EMISSION FACTORS FOR 4-STROKE LEAN-BURN ENGINES”, and 3.2-3 “UNCONTROLLED EMISSION FACTORS FOR 4-STROKE RICH-BURN ENGINES” in the July 2000 AP 42, Fifth Edition, Volume I, Chapter 3: Stationary Internal Combustion Sources, Section 2: Natural Gas-Fired Reciprocating Engines. **Methane content and Dairy Biomethane characterization is based on tables 15, 16, and 17 (Raw Gas), tables 21, 22, 23 (Partially Clean Gas), tables 30, 32 (Clean Gas) in the September 2009 report, Pipeline Quality Biomethane: North American Guidance Document for Introduction o f Dairy Waste Derived Biomethane Into Existing Natural Gas Networks. ~Substance not included in NGICE reference ^Substance not included in Dairy Biomethane characterization
#According to EPA, PAH's value includes Naphthalene. Corrected value.
Pollutants required for toxic reporting. Current as of update date
|  | 1 | 2 | 3 | 4 | 5 | 1 | 2 | 3
Substance | CAS# | 2SLB Emission Factor lbs/ MMscf | 4SLB Emission Factor lbs/ MMscf | 4SRB Emission Factor lbs/ MMscf | 4SLB CAT Emission Factor lbs/ MMscf | 4SRB CAT Emission Factor lbs/ MMscf | Raw Gas lbs/MMscf | Partially Clean Gas lbs/MMscf | Clean Gas lbs/MMscf
1,1,2,2-Tetrachloroethane | 79345 | 0.0663 | 0.04 | 0.0253 | 0.0096 | 0.00607 | 0 | 0.00029125 | 0
1,1,2-Trichloroethane | 79005 | 0.0527 | 0.0318 | 0.0153 | 0.00763 | 0.00367 | ^ | ^ | ^
1,1-Dichloroethane | 75343 | 0.0391 | 0.0236 | 0.0113 | 0.00566 | 0.00271 | ^ | ^ | ^
1,2,4-Trimethylbenzene | 95636 | 0.0098 | 0.0143 | 0 | 0.00343 | 0 | 0.0036815 | 0.00094476 | 0.00021779
1,2-Dichloropropane | 78875 | 0.0446 | 0.0269 | 0.013 | 0.006456 | 0.00312 | ^ | ^ | ^
1,3-Butadiene | 106990 | 0.82 | 0.267 | 0.663 | 0.0641 | 0.159 | ^ | ^ | ^
1,3-Dichloropropene | 542756 | 0.0438 | 0.0264 | 0.0127 | 0.006336 | 0.003048 | ^ | ^ | ^
2,2,4-Trimethylpentane | 540841 | 0.111 | 0.25 | 0 | 0.06 | 0 | ^ | ^ | ^
2-Chlorophenol | 95578 | ~ | ~ | ~ | ~ | ~ | 0.00027884 | 0.00034445 | 0
2-Methylnaphthalene | 91576 | 0.0214 | 0.0332 | 0 | 0.00797 | 0 | 0.00079833 | 0 | 0
Acenaphthene | 83329 | 0.00133 | 0.00125 | 0 | 0.0003 | 0 | ^ | ^ | ^
Acenaphthylene | 208968 | 0.00317 | 0.00553 | 0 | 0.00133 | 0 | ^ | ^ | ^
Acetaldehyde | 75070 | 7.76 | 8.36 | 2.79 | 2.01 | 0.67 | ^ | ^ | ^
Acrolein | 107028 | 7.78 | 5.14 | 2.63 | 1.23 | 0.631 | ^ | ^ | ^
Ammonia | 7664417 | ~ | ~ | ~ | ~ | ~ | 1.74 | 0 | 0
Aniline | 62533 | ~ | ~ | ~ | ~ | ~ | 0.0050718 | 0.0030588 | 0
Anthracene | 120127 | 0.000718 | 0 | 0 | 0 | 0 | ^ | ^ | ^
Benz[a]anthracene | 56553 | 0.000336 | 0 | 0 | 0 | 0 | ^ | ^ | ^
Benzene | 71432 | 1.94 | 0.44 | 1.58 | 0.106 | 0.379 | 0.00083715 | 0.001166 | 0.0053996
Benzo[a]pyrene | 50328 | 5.68e-06 | 0 | 0 | 0 | 0 | ^ | ^ | ^
Benzo[b]fluoranthene | 205992 | 8.51e-06 | 0.000166 | 0 | 3.98e-05 | 0 | ^ | ^ | ^
Benzo[e]pyrene | 192972 | 2.34e-05 | 0.000415 | 0 | 9.96e-05 | 0 | ^ | ^ | ^
Benzo[g,h,i]perylene | 191242 | 2.48e-05 | 0.000414 | 0 | 9.94e-05 | 0 | ^ | ^ | ^
Benzo[k]fluoranthene | 207089 | 4.26e-06 | 0 | 0 | 0 | 0 | ^ | ^ | ^
Biphenyl | 92524 | 0.00395 | 0.212 | 0 | 0.0509 | 0 | ^ | ^ | ^
Bis (2-chloro-1-methylethyl) ether | 108601 | ~ | ~ | ~ | ~ | ~ | 0.0014624 | 0.0013751 | 0
Carbon disulfide | 75150 | ~ | ~ | ~ | ~ | ~ | 0.017484 | 0.021369 | 0
Carbon Tetrachloride | 56235 | 0.0607 | 0.0367 | 0.0177 | 0.00881 | 0.00425 | 0.00051022 | 0.00052984 | 0.00048667
Carbonyl sulfide | 463581 | ~ | ~ | ~ | ~ | ~ | 0.23605 | 0.21153 | 0.10883
Chlorinated Fluorocarbon {CFC-113} {1,1,2-Trichloro-1,2,2-trifluoroethane} | 76131 | ~ | ~ | ~ | ~ | ~ | 0.015118 | 0.011566 | 0
Chlorobenzene | 108907 | 0.0444 | 0.0304 | 0.0129 | 0.0073 | 0.0031 | 0 | 0.00042508 | 0
Chloroform | 67663 | 0.0471 | 0.0285 | 0.0137 | 0.00684 | 0.00329 | ^ | ^ | ^
Chrysene | 218019 | 0.000672 | 0.000693 | 0 | 0.000166 | 0 | ^ | ^ | ^
Cresols | 1319773 | ~ | ~ | ~ | ~ | ~ | 0.0049587 | 0.0020558 | 0
Cumene (Isopropylbenzene) | 98828 | ~ | ~ | ~ | ~ | ~ | 0.001092 | 0.00034048 | 0
Cyclohexane | 110827 | 0.308 | 0 | 0 | 0 | 0 | ^ | ^ | ^
Di(2-ethylhexyl) phthalate DEHP (bis-(2-ethylhexyl) phthalate | 117817 | ~ | ~ | ~ | ~ | ~ | 0.00038873 | 0.0008273 | 0.00043857
Diethyl phthalate | 84662 | ~ | ~ | ~ | ~ | ~ | 0.0001191 | 0.00013044 | 0
Dibutyl phthalate (Di-n-butylphthalate) | 84742 | ~ | ~ | ~ | ~ | ~ | 0.00053276 | 0.00052565 | 0.00068193
Ethyl Benzene | 100414 | 0.108 | 0.0397 | 0.0248 | 0.00953 | 0.00595 | 0.0029637 | 0.0026413 | 0.00049576
Ethyl Chloride (Chloroethane) | 75003 | 0 | 0.00187 | 0 | 0.0004488 | 0 | ^ | ^ | ^
Ethylene dibromide | 106934 | 0.0734 | 0.0443 | 0.0213 | 0.0106 | 0.00511 | ^ | ^ | ^
Ethylene dichloride (EDC) | 107062 | 0.0422 | 0.0236 | 0.0113 | 0.005664 | 0.002712 | ^ | ^ | ^
Fluoranthene | 206440 | 0.000361 | 0.00111 | 0 | 0.000266 | 0 | 0.00022193 | 0 | 0
Fluorene | 86737 | 0.00169 | 0.00567 | 0 | 0.00136 | 0 | ^ | ^ | ^
Formaldehyde | 50000 | 55.2 | 52.8 | 20.5 | 12.7 | 4.92 | ^ | ^ | ^
Hexane | 110543 | 0.445 | 1.11 | 0 | 0.266 | 0 | ^ | ^ | ^
Hydrogen Sulfide | 7783064 | ~ | ~ | ~ | ~ | ~ | 268 | 184 | 0
Indeno[1,2,3-cd]pyrene | 193395 | 9.93e-06 | 0 | 0 | 0 | 0 | ^ | ^ | ^
Isobutyraldehyde | 78842 | 0.437 | 0.101 | 0.0486 | 0.02424 | 0.011664 | ^ | ^ | ^
Methanol | 67561 | 2.48 | 2.5 | 3.06 | 0.6 | 0.734 | ^ | ^ | ^
Methylene chloride | 75092 | 0.147 | 0.02 | 0.0412 | 0.0048 | 0.00989 | ^ | ^ | ^
Naphthalene | 91203 | 0.0963 | 0.0744 | 0.0971 | 0.0179 | 0.0233 | 0.00052986 | 0.00029437 | 0.00038922
Nitrobenzene | 98953 | ~ | ~ | ~ | ~ | ~ | 0.00017279 | 0 | 0
N-nitroso-di-n-propylamine | 621647 | ~ | ~ | ~ | ~ | ~ | 0.00022595 | 0.00021266 | 0.00097026
PAH's# | 1151 | 0.0347 | 0.00775 | 0.0439 | 0.00186 | 0.0105 | ^ | ^ | ^
Perchloroethylene | 127184 | ~ | ~ | ~ | ~ | ~ | 0.00053318 | 0.00068129 | 0
Perylene | 198550 | 4.97e-06 | 0 | 0 | 0 | 0 | ^ | ^ | ^
Phenanthrene | 85018 | 0.00353 | 0.0104 | 0 | 0.0025 | 0 | 0.00049575 | 0 | 0
Phenol | 108952 | 0.0421 | 0.024 | 0 | 0.00576 | 0 | 0.0023248 | 0.0025289 | 0
Pyrene | 129000 | 0.000584 | 0.00136 | 0 | 0.000326 | 0 | ^ | ^ | ^
Pyridine | 110861 | ~ | ~ | ~ | ~ | ~ | 0.00030078 | 0 | 0
Sulfur Dioxide | 7446095 | ~ | ~ | ~ | ~ | ~ | 0.21414 | 0.12423 | 0
Styrene | 100425 | 0.0548 | 0.0236 | 0.0119 | 0.00566 | 0.00286 | 0.0001196 | 0.0003402 | 0
Toluene | 108883 | 0.963 | 0.408 | 0.558 | 0.0979 | 0.134 | 0.0102 | 0.00523 | 0.00294
Vinyl Chloride | 75014 | 0.0247 | 0.0149 | 0.00718 | 0.00358 | 0.00172 | ^ | ^ | ^
Xylenes | 1330207 | 0.268 | 0.184 | 0.195 | 0.0442 | 0.0468 | 0.00478 | 0.00141 | 0.00112
Uncontrolled VOC g/ Bhp-hr |  | 0.3954 | 0.38881 | 0.09885 | N/A | N/A
Pollutants required for toxic reporting. Current as of update date
VOC Control
Y
N