## LG ICE
Name | Landfill Gas-Fired Internal Combustion Engine |  |  |  |  | LFG Bhp Fuel Use Convertor
Applicability | Use this spreadsheet for Landfill Gas-Fired Internal Combustion Engine. Entries required in yellow areas, output in gray areas.
Author or updater | Matthew Cegielski |  | Last Update | 2015-04-07 |  | Bhp | HHV | MMscf/hr
Facility: | [5 empty] | 2500 | 400 | 0.045402
ID#: | [5 empty] | *Use 2.5425E3 to convert HP to Btu/hr,the HHV of LFG is 400 MMBtu/MMscf, Thermal Efficiency of an engine is 0.35. MMscf/hr = Bhp* ((2542.5/(400*0.35) /1E6)
Project #:
Inputs | MMscf /hr | MMscf /yr | Formula
Landfill Gas usage rate | 0.008 | 120 | Supply the necessary rate in MMscf. Use the average Landfill gas heating value (HHV) of 400, unless provided. Emissions are calculated by the multiplication of Fuel Rates and Emission Factors. Choose Y from the dropdown if VOC control is present and enter the VOC control in whole numbers (e.g. 70 for 70%).
VOC Control y or n | Y
VOC Control % | 70
Higher Heating Value MMBtu/MMscf | 400
Substances | CAS# | Emission Factor lbs/ MMBtu | Emission Factor lbs/ MMscf | LB/HR | LB/YR
Benzene | 71432 | 7.23e-05 | 0.02892 | 6.9408e-05 | 1.0411
Carbon tetrachloride | 56235 | 5.49e-07 | 0.0002196 | 5.2704e-07 | 0.0079056
Chloroform | 67663 | 1.15e-05 | 0.0046 | 1.104e-05 | 0.1656
Methyl chloroform | 71556 | 6.66e-06 | 0.002664 | 6.3936e-06 | 0.095904
Perchloroethylene | 127184 | 1.18e-05 | 0.00472 | 1.1328e-05 | 0.16992
Toluene | 108883 | 0.000151 | 0.0604 | 0.00014496 | 2.1744
Trichloroethylene | 79016 | 5.15e-06 | 0.00206 | 4.944e-06 | 0.07416
Vinyl Chloride | 75014 | 1.8e-05 | 0.0072 | 1.728e-05 | 0.2592
Xylene | 1330207 | 0.000162 | 0.0648 | 0.00015552 | 2.3328
References:
* The emission factors are from the Landfill gas section of the table, "Attachment 2 Summary of HAP Emissions Data for Internal Combustion Engines" in the 2002 Alpha-Gamma Technologies Memo for Reciprocating Internal Combustion Engine (RICE) EPA database.
Methyl Chloroform is listed as 1,1,1 Trichloroethane in the reference
Y
N