## DigGas Ext Combustion
Name | Digester Gas-Fired External Combustion
Applicability | Use this spreadsheet for Digester Gas-Fired External Combustion (Boilers, heaters, flares. Farm waste, does not include Dairy, Landfill, or Sewage). Entries required in yellow areas, output in gray areas.
Author or updater | Matthew Cegielski |  | Last Update | 2014-12-15
Facility:
ID#:
Project #:
Inputs | MMscf /hr | MMscf /yr | Formula
Rate | 0.1 | 10 | Emissions are calculated by the multiplication of the Fuel Rates and Emission Factors.
Substances | CAS# | Emission Factor lbs/ MMscf | LB/HR | LB/YR
Ammonia | 7664417 | 0.00372 | 0.000372 | 0.0372
Benzene | 71432 | 0.00133 | 0.000133 | 0.0133
Chlorobenzene | 108907 | 0.000308 | 3.08e-05 | 0.00308
Ethyl Benzene | 100414 | 0.0261 | 0.00261 | 0.261
Formaldehyde | 50000 | 1.46 | 0.146 | 14.6
Hydrogen Sulfide | 7783064 | 1.17 | 0.117 | 11.7
Methyl Chloroform | 71556 | 0.00419 | 0.000419 | 0.0419
Methylene Chloride | 75092 | 0.0867 | 0.00867 | 0.867
Perchloroethylene | 127184 | 0.00243 | 0.000243 | 0.0243
Toluene | 108883 | 0.00959 | 0.000959 | 0.0959
Vinyl Chloride | 75014 | 0.00132 | 0.000132 | 0.0132
Vinylidene Chloride | 75354 | 0.000308 | 3.08e-05 | 0.00308
Xylenes | 1330207 | 0.0557 | 0.00557 | 0.557
References:
* The emission factors are from the table, "Digester Gas External and Internal Combustion Factors as developed by San Diego Country Air Pollution Control District" in the November 1993 memo from SDAPCD.