## NG Ext Combustion
Name | Natural Gas-Fired External Combustion
Applicability | Use this spreadsheet for Natural Gas-Fired External Combustion (Boilers, heaters, flares). Entries required in yellow areas, output in grey areas.
Author or updater | Matthew Cegielski |  | Last Update | 2015-03-10
Facility:
ID#:
Project #:
Inputs | Rate MMscf /hr | Rate MMscf /yr | Formula
<10 MMBTU/hr | 1 | 100 | Choose one of the MMBtu ratings and supply the necessary rate. Emissions are calculated by the multiplication of Fuel Rates and Emission Factors.
10-100 MMBTU/hr | 1 | 100
> 100 MMBTU/hr | 1 | 100
Flare | 1 | 100
Substances | CAS# | <10 MMBTU/hr Emission Factor lbs/ MMscf | LB/HR | LB/YR | 10-100 MMBTU/hr Emission Factor lbs/ MMscf | LB/HR | LB/YR | >100 MMBTU/hr Emission Factor lbs/ MMscf | LB/HR | LB/YR | Flare Emission Factor lbs/ MMscf | LB/HR | LB/YR
Acetaldehyde | 75070 | 0.0043 | 0.0043 | 0.43 | 0.0031 | 0.0031 | 0.31 | 0.0009 | 0.0009 | 0.09 | 0.043 | 0.043 | 4.3
Acrolein | 107028 | 0.0027 | 0.0027 | 0.27 | 0.0027 | 0.0027 | 0.27 | 0.0008 | 0.0008 | 0.08 | 0.01 | 0.01 | 1
Benzene | 71432 | 0.008 | 0.008 | 0.8 | 0.0058 | 0.0058 | 0.58 | 0.0017 | 0.0017 | 0.17 | 0.159 | 0.159 | 15.9
Ethyl Benzene | 100414 | 0.0095 | 0.0095 | 0.95 | 0.0069 | 0.0069 | 0.69 | 0.002 | 0.002 | 0.2 | 1.444 | 1.444 | 144.4
Formaldehyde | 50000 | 0.017 | 0.017 | 1.7 | 0.0123 | 0.0123 | 1.23 | 0.0036 | 0.0036 | 0.36 | 1.169 | 1.169 | 116.9
Hexane | 110543 | 0.0063 | 0.0063 | 0.63 | 0.0046 | 0.0046 | 0.46 | 0.0013 | 0.0013 | 0.13 | 0.029 | 0.029 | 2.9
Naphthalene | 91203 | 0.0003 | 0.0003 | 0.03 | 0.0003 | 0.0003 | 0.03 | 0.0003 | 0.0003 | 0.03 | 0.011 | 0.011 | 1.1
PAH's | 1151 | 0.0001 | 0.0001 | 0.01 | 0.0001 | 0.0001 | 0.01 | 0.0001 | 0.0001 | 0.01 | 0.003 | 0.003 | 0.3
Propylene | 115071 | 0.731 | 0.731 | 73.1 | 0.53 | 0.53 | 53 | 0.01553 | 0.01553 | 1.553 | 2.44 | 2.44 | 244
Toluene | 108883 | 0.0366 | 0.0366 | 3.66 | 0.0265 | 0.0265 | 2.65 | 0.0078 | 0.0078 | 0.78 | 0.058 | 0.058 | 5.8
Xylenes | 1330207 | 0.0272 | 0.0272 | 2.72 | 0.0197 | 0.0197 | 1.97 | 0.0058 | 0.0058 | 0.58 | 0.029 | 0.029 | 2.9
References:
* The emission factors are from the table, "Natural Gas Fired External Combustion Equipment" in the May 2001 update of VCAPCD AB 2588 Combustion Emission Factors. PAHs emission factor adjusted from table values to subtract Naphthalene portion.