## Road Concrete PM10
Name | Road Concrete PM10
Applicability | Use this spreadsheet to calculate PM10 emissions generated from Road Concrete Dust incorporated in Recycled Asphalt Pavement. Entries required in yellow areas, output in gray areas.
Author or updater | Matthew Cegielski |  | Last Update | 2014-08-21
Facility:
ID#:
Project #:
Inputs | lb/hr | lb/yr | Formula
PM10 Process Rate | 1 | 100 | Emissions are calculated by the multiplication of PM10 Rates and Emission Factor(s)
Substances | CAS# | Combined Weight Fraction* | Total LB/HR | Total LB/YR
Aluminum | 7429905 | 0.016375 | 0.016375 | 1.6375
Arsenic | 7440382 | 2.025e-05 | 2.025e-05 | 0.002025
Beryllium | 7440417 | 1.25e-06 | 1.25e-06 | 0.000125
Cadmium | 7440439 | 1e-06 | 1e-06 | 0.0001
Chromium total | 7440473 | 5e-05 | 5e-05 | 0.005
Copper | 7440508 | 2.825e-05 | 2.825e-05 | 0.002825
Hexavalent Chromium | 18540299 | 4.5e-06 | 4.5e-06 | 0.00045
Lead | 7439921 | 1.275e-05 | 1.275e-05 | 0.001275
Manganese | 7439965 | 0.00032 | 0.00032 | 0.032
Nickel | 7440020 | 2.175e-05 | 2.175e-05 | 0.002175
Selenium | 7782492 | 1e-06 | 1e-06 | 0.0001
Zinc | 7440666 | 7.65e-05 | 7.65e-05 | 0.00765
References:
*Combined Weight Fraction derived from Concrete Batch Plant Emission Factor spreadsheet based on 25% Fly Ash. April 2010 CALTRANS specifications for Road Concrete can contain up to 25% of Fly Ash. The emission factors were taken from a table called, "DEFAULT VALUES - TRACE METAL CONCENTRATIONS" in the San Diego Air Pollution Control District document, "Concrete Batch Plant Operations" (last modified Nov. 30, 1998)
Pollutants required for toxic reporting. Current as of update date
Compounds tested for, but not detected
Asbestos
Mercury
Silica (crystalline)

## Road Concrete PM10 Calc
Name | Road Concrete PM10
Applicability | Use this spreadsheet to calculate PM10 emissions generated from Road Concrete Dust incorporated in Recycled Asphalt Pavement. Entries required in yellow areas, output in grey areas.
Author or updater | Matthew Cegielski |  | Last Update | 2014-03-06
Facility:
ID#:
Project #:
Inputs | lb/hr | lb/yr | Formula
PM10 Process Rate | 1 | 100 | Emissions are calculated by the multiplication of each corresponding PM10 Rate, % PM, and associated Emission Factor(s)
% PM From Fly Ash (of total) | 25
% PM From Cement (of total) | 75
Substances | CAS# | Wt Fraction Fly Ash* | Wt Fraction Cement* | Fly Ash LB/HR | Fly Ash LB/YR | Cement LB/HR | Cement LB/YR | Total LB/HR | Total LB/YR | Combined Weight Fraction | Total LB/HR | Total LB/YR
Aluminum | 7429905 | 0.0175 | 0.016 | 0.004375 | 0.4375 | 0.012 | 1.2 | 0.016375 | 1.6375 | 0.016375 | 0.016375 | 1.6375
Arsenic | 7440382 | 1.5e-05 | 2.2e-05 | 3.75e-06 | 0.000375 | 1.65e-05 | 0.00165 | 2.025e-05 | 0.002025 | 2.025e-05 | 2.025e-05 | 0.002025
Beryllium | 7440417 | 2e-06 | 1e-06 | 5e-07 | 5e-05 | 7.5e-07 | 7.5e-05 | 1.25e-06 | 0.000125 | 1.25e-06 | 1.25e-06 | 0.000125
Cadmium | 7440439 | 1e-06 | 1e-06 | 2.5e-07 | 2.5e-05 | 7.5e-07 | 7.5e-05 | 1e-06 | 0.0001 | 1e-06 | 1e-06 | 0.0001
Chromium total | 7440473 | 2.6e-05 | 5.8e-05 | 6.5e-06 | 0.00065 | 4.35e-05 | 0.00435 | 5e-05 | 0.005 | 5e-05 | 5e-05 | 0.005
Copper | 7440508 | 2.3e-05 | 3e-05 | 5.75e-06 | 0.000575 | 2.25e-05 | 0.00225 | 2.825e-05 | 0.002825 | 2.825e-05 | 2.825e-05 | 0.002825
Hexavalent Chromium | 18540299 | 3e-06 | 5e-06 | 7.5e-07 | 7.5e-05 | 3.75e-06 | 0.000375 | 4.5e-06 | 0.00045 | 4.5e-06 | 4.5e-06 | 0.00045
Lead | 7439921 | 1.5e-05 | 1.2e-05 | 3.75e-06 | 0.000375 | 9e-06 | 0.0009 | 1.275e-05 | 0.001275 | 1.275e-05 | 1.275e-05 | 0.001275
Manganese | 7439965 | 8e-05 | 0.0004 | 2e-05 | 0.002 | 0.0003 | 0.03 | 0.00032 | 0.032 | 0.00032 | 0.00032 | 0.032
Nickel | 7440020 | 1.2e-05 | 2.5e-05 | 3e-06 | 0.0003 | 1.875e-05 | 0.001875 | 2.175e-05 | 0.002175 | 2.175e-05 | 2.175e-05 | 0.002175
Selenium | 7782492 | 1e-06 | 1e-06 | 2.5e-07 | 2.5e-05 | 7.5e-07 | 7.5e-05 | 1e-06 | 0.0001 | 1e-06 | 1e-06 | 0.0001
Zinc | 7440666 | 3e-05 | 9.2e-05 | 7.5e-06 | 0.00075 | 6.9e-05 | 0.0069 | 7.65e-05 | 0.00765 | 7.65e-05 | 7.65e-05 | 0.00765
References:
*April 2010 CALTRANS specifications for Road Concrete can contain up to 25% of Fly Ash. The emission factors were taken from a table called, "DEFAULT VALUES - TRACE METAL CONCENTRATIONS" in the San Diego Air Pollution Control District document, "Concrete Batch Plant Operations" (last modified Nov. 30, 1998)
Pollutants required for toxic reporting: HAPS w/o Risk Factor or Non - HAPs Current as of update date
Not listed in HEARTS EF together but separately as "Concrete Batch Plant - Cement silos (60)" and "Concrete Batch Plant - Fly Ash Silos (61)" , there also is a emission factor from the Kern TEIR lb/ton material (throughput) (26)
Compounds tested for, but not detected
Asbestos
Mercury
Silica (crystalline)