## Tallow YG Combustion
Name | Tallow/Yellow Grease Combustion
Applicability | Use this spreadsheet for Rendering plants that burn Tallow/Yellow Grease in Boilers or Oxidizers. Entries required in yellow areas, output in grey areas.
Author or updater | Matthew Cegielski |  | Last Update | 2016-04-11
Facility:
ID#:
Project #:
Inputs | 1,000 Gallons/hr | 1,000 Gallons/yr | Formula
Tallow/Yellow Grease rate | 0.8 | 120 | Emissions are calculated by the multiplication of the Tallow/Yellow Grease Rates and Emission Factors
Substance | CAS# | lbs/1,000 Gallons | LB/HR | LB/YR
1,3-Butadiene | 106990 | 0.0118 | 0.00944 | 1.416
2-Methylnaphthalene | 91576 | 7.99e-05 | 6.392e-05 | 0.009588
Acenaphthene | 83329 | 8.51e-05 | 6.808e-05 | 0.010212
Acenaphthylene | 208968 | 0.000183 | 0.0001464 | 0.02196
Acetaldehyde | 75070 | 0.0052 | 0.00416 | 0.624
Acrolein | 107028 | 0.0052 | 0.00416 | 0.624
Anthracene | 120127 | 8.51e-05 | 6.808e-05 | 0.010212
Barium | 7440393 | 0.0015079 | 0.0012063 | 0.18094
Benz(a)anthracene | 56553 | 8.51e-05 | 6.808e-05 | 0.010212
Benzene | 71432 | 0.0288 | 0.02304 | 3.456
Benzo(a)pyrene | 50328 | 8.51e-05 | 6.808e-05 | 0.010212
Benzo(b)fluoranthene | 205992 | 8.51e-05 | 6.808e-05 | 0.010212
Benzo(e)pyrene | 192972 | 2.66e-06 | 2.128e-06 | 0.0003192
Benzo(g,h,I)perylene | 191242 | 8.51e-05 | 6.808e-05 | 0.010212
Benzo(k)fluoranthene | 207089 | 8.51e-05 | 6.808e-05 | 0.010212
Chloroform | 67663 | 0.0051 | 0.00408 | 0.612
Chrome | 7440473 | 0.0033927 | 0.0027142 | 0.40713
Chrysene | 218019 | 8.51e-05 | 6.808e-05 | 0.010212
Cobalt | 7440484 | 0.00013194 | 0.00010555 | 0.015833
Copper | 7440508 | 0.0067854 | 0.0054283 | 0.81425
Dibenz(a,h)anthracene | 53703 | 8.51e-05 | 6.808e-05 | 0.010212
Ethylbenzene | 100414 | 0.00214 | 0.001712 | 0.2568
Fluoranthene | 206440 | 9.64e-05 | 7.712e-05 | 0.011568
Fluorene | 86737 | 8.59e-05 | 6.872e-05 | 0.010308
Formaldehyde | 50000 | 0.429 | 0.3432 | 51.48
Hexachrome** | 18540299 | 0.00016964 | 0.00013571 | 0.020356
Indeno(1,2,3-cd)pyrene | 193395 | 8.51e-05 | 6.808e-05 | 0.010212
Lead | 7439921 | 0.0011309 | 0.00090472 | 0.13571
Molybdenum | 1313275 | 0.00037697 | 0.00030157 | 0.045236
Naphthalene | 91203 | 0.0509 | 0.04072 | 6.108
Nickel | 7440020 | 0.0018848 | 0.0015079 | 0.22618
Perylene | 198550 | 2.68e-06 | 2.144e-06 | 0.0003216
Phenanthrene | 85018 | 0.000346 | 0.0002768 | 0.04152
Propylene | 115071 | 0.0225 | 0.018 | 2.7
Pyrene | 129000 | 8.51e-05 | 6.808e-05 | 0.010212
Toluene | 108883 | 0.0123 | 0.00984 | 1.476
Xylene | 1330207 | 0.0114 | 0.00912 | 1.368
Zinc | 7440666 | 0.022618 | 0.018094 | 2.7142
References:
* The emission factors are derived from CARB CATEF and 2001 South Coast AQMD emission factors
Pollutants required for toxic reporting. Current as of update date.
**5% of Chromium considered Hexavalent Chromium (District Policy)