## Dairy gas Ext Combustion
Name | Dairy Biogas-Fired External Combustion
Applicability | Use this spreadsheet for Dairy Biogas-Fired External Combustion (Boilers, heaters, flares). Entries required in yellow areas, output in grey areas.
Author or updater | Matthew Cegielski |  | Last Update | 2017-07-27
Facility:
ID#:
Project #:
Inputs | MMscf /hr | MMscf/yr | Formula |  |  |  |  | Biogas Type, Equipment Rating
Dairy Biogas Rate | 1 | 1000 | Enter the Dairy Biogas rates provided by the Engineer. Enter the % methane in whole numbers, default is 60 (Clean gas 94%). In the table on the right, use the dropdown menu that corresponds to the equipment rating and type (1-4) for your unit. Enter the Dairy Biogas type (1-3). Enter the Non Methane Hydrocarbon (NMHC) destruction efficiency in whole numbers, default is 98. Emissions are calculated by the multiplication of Methane Rates, Uncombusted Dairy Biogas rates and their Emission Factors. |  |  |  |  | Dairy Biogas Type |  |  | Equip &Rating
Methane % | 60 | [6 empty] | 1 |  |  | 1
| MMscf/hr | MMscf/yr | [5 empty] | Raw Gas |  | 1 | <10 MMBTU/hr
Dairy Biogas Methane Rate | 0.6 | 600 | [5 empty] | Partially Clean Gas |  | 2 | 10-100 MMBTU/hr
NMHC % Destruction | 98 | [6 empty] | Clean Gas |  | 3 | > 100 MMBTU/hr
| MMscf/hr | MMscf/Yr | [7 empty] | 4 | Flare
Uncombusted Dairy Biogas Rate | 0.02 | 20
H2S Scrubber? | Y |  | If a hydrogen sulfide scrubber is being used, select Y for yes and enter the hydrogen sulfide values.
Inputs | lb /hr | lb /yr
Hydrogen sulfide | 0.2 | 10
|  | <10 MMBTU/hr |  |  | Raw Gas
Substance | CAS# | *Equipment Emission Factor lbs/ MMscf | Methane Comb LB/HR | Methane Comb LB/YR | **Dairy Biogas Emission Factor lbs/ MMscf | Dairy Biogas LB/HR | Dairy Biogas LB/YR | Total LB/HR | Total LB/YR
1,1,2,2-Tetrachloroethane | 79345 | ~ | 0 | 0 | 0.00053966 | 1.0793e-05 | 0.010793 | 1.0793e-05 | 0.010793
1,2,4-Trimethylbenzene | 95636 | ~ | 0 | 0 | 0.0036815 | 7.363e-05 | 0.07363 | 7.363e-05 | 0.07363
2-Chlorophenol | 95578 | ~ | 0 | 0 | 0.00027884 | 5.5768e-06 | 0.0055768 | 5.5768e-06 | 0.0055768
2-Methylnaphthalene | 91576 | ~ | 0 | 0 | 0.00079833 | 1.5967e-05 | 0.015967 | 1.5967e-05 | 0.015967
Acetaldehyde | 75070 | 0.0043 | 0.00258 | 2.58 | ^ | 0 | 0 | 0.00258 | 2.58
Acrolein | 107028 | 0.0027 | 0.00162 | 1.62 | ^ | 0 | 0 | 0.00162 | 1.62
Ammonia | 7664417 | ~ | 0 | 0 | 1.74 | 0.0348 | 34.8 | 0.0348 | 34.8
Aniline | 62533 | ~ | 0 | 0 | 0.0050718 | 0.00010144 | 0.10144 | 0.00010144 | 0.10144
Benzene | 71432 | 0.008 | 0.0048 | 4.8 | 0.00083715 | 1.6743e-05 | 0.016743 | 0.0048167 | 4.8167
Bis (2-chloro-1-methylethyl) ether | 108601 | ~ | 0 | 0 | 0.0014624 | 2.9249e-05 | 0.029249 | 2.9249e-05 | 0.029249
Carbon disulfide | 75150 | ~ | 0 | 0 | 0.017484 | 0.00034967 | 0.34967 | 0.00034967 | 0.34967
Carbon Tetrachloride | 56235 | ~ | 0 | 0 | 0.00051022 | 1.0204e-05 | 0.010204 | 1.0204e-05 | 0.010204
Carbonyl sulfide | 463581 | ~ | 0 | 0 | 0.23605 | 0.0047211 | 4.7211 | 0.0047211 | 4.7211
Chlorinated Fluorocarbon {CFC-113} {1,1,2-Trichloro-1,2,2-trifluoroethane} | 76131 | ~ | 0 | 0 | 0.015118 | 0.00030237 | 0.30237 | 0.00030237 | 0.30237
Chlorobenzene | 108907 | ~ | 0 | 0 | 0 | 0 | 0 | 0 | 0
Cresols | 1319773 | ~ | 0 | 0 | 0.0049587 | 9.9173e-05 | 0.099173 | 9.9173e-05 | 0.099173
Cumene (Isopropylbenzene) | 98828 | ~ | 0 | 0 | 0.001092 | 2.184e-05 | 0.02184 | 2.184e-05 | 0.02184
Di(2-ethylhexyl) phthalate DEHP (bis-(2-ethylhexyl) phthalate | 117817 | ~ | 0 | 0 | 0.00038873 | 7.7746e-06 | 0.0077746 | 7.7746e-06 | 0.0077746
Diethyl phthalate | 84662 | ~ | 0 | 0 | 0.0001191 | 2.382e-06 | 0.002382 | 2.382e-06 | 0.002382
Dibutyl phthalate (Di-n-butylphthalate) | 84742 | ~ | 0 | 0 | 0.00053276 | 1.0655e-05 | 0.010655 | 1.0655e-05 | 0.010655
Ethyl Benzene | 100414 | 0.0095 | 0.0057 | 5.7 | 0.0029637 | 5.9275e-05 | 0.059275 | 0.0057593 | 5.7593
Fluoranthene | 206440 | ~ | 0 | 0 | 0.00022193 | 4.4385e-06 | 0.0044385 | 4.4385e-06 | 0.0044385
Formaldehyde | 50000 | 0.017 | 0.0102 | 10.2 | ^ | 0 | 0 | 0.0102 | 10.2
Hexane | 110543 | 0.0063 | 0.00378 | 3.78 | ^ | 0 | 0 | 0.00378 | 3.78
Hydrogen Sulfide | 7783064 | ~ | 0 | 0 | 268 | 5.36 | 5360 | 0.2 | 10
Naphthalene | 91203 | 0.0003 | 0.00018 | 0.18 | 0.00052986 | 1.0597e-05 | 0.010597 | 0.0001906 | 0.1906
Nitrobenzene | 98953 | ~ | 0 | 0 | 0.00017279 | 3.4558e-06 | 0.0034558 | 3.4558e-06 | 0.0034558
N-nitroso-di-n-propylamine | 621647 | ~ | 0 | 0 | 0.00022595 | 4.519e-06 | 0.004519 | 4.519e-06 | 0.004519
PAH's | 1151 | 0.0001 | 6e-05 | 0.06 | ^ | 0 | 0 | 6e-05 | 0.06
Perchloroethylene | 127184 | ~ | 0 | 0 | 0.00053318 | 1.0664e-05 | 0.010664 | 1.0664e-05 | 0.010664
Phenanthrene | 85018 | ~ | 0 | 0 | 0.00049575 | 9.915e-06 | 0.009915 | 9.915e-06 | 0.009915
Phenol | 108952 | ~ | 0 | 0 | 0.0023248 | 4.6496e-05 | 0.046496 | 4.6496e-05 | 0.046496
Propylene | 115071 | 0.731 | 0.4386 | 438.6 | ^ | 0 | 0 | 0.4386 | 438.6
Pyridine | 110861 | ~ | 0 | 0 | 0.00030078 | 6.0156e-06 | 0.0060156 | 6.0156e-06 | 0.0060156
Sulfur Dioxide | 7446095 | ~ | 0 | 0 | 0.21414 | 0.0042827 | 4.2827 | 0.0042827 | 4.2827
Styrene | 100425 | ~ | 0 | 0 | 0.0001196 | 2.3921e-06 | 0.0023921 | 2.3921e-06 | 0.0023921
Toluene | 108883 | 0.0366 | 0.02196 | 21.96 | 0.0102 | 0.000204 | 0.204 | 0.022164 | 22.164
Xylenes | 1330207 | 0.0272 | 0.01632 | 16.32 | 0.00478 | 9.56e-05 | 0.0956 | 0.016416 | 16.4156
References:
* The emission factors for methane (Natural Gas) combustion are from the table, "Natural Gas Fired External Combustion Equipment" in the May 2001 update of VCAPCD AB 2588 Combustion Emission Factors. PAHs emission factor adjusted from table values to subtract Naphthalene portion. **Methane content and Dairy Biomethane characterization is derived from tables 15, 16, and 17 (Raw Gas), tables 21, 22, 23 (Partially Clean Gas), tables 30, 32 (Clean Gas) in the 2009, Pipeline Quality Biomethane: North American Guidance Document for Introduction of Dairy Waste Derived Biomethane Into Existing Natural Gas Networks. ~Substance not included in VCAPCD reference ^ Substance not included in Dairy Biomethane characterization.
|  | 1 | 2 | 3 | 4 | 1 | 2 | 3
Substance | CAS# | <10 MMBTU/hr Emission Factor lbs/ MMscf | 10-100 MMBTU/hr Emission Factor lbs/ MMscf | >100 MMBTU/hr Emission Factor lbs/ MMscf | Flare Emission Factor lbs/ MMscf | Raw Gas lbs/MMscf | Partially Clean Gas lbs/MMscf | Clean Gas lbs/MMscf
1,1,2,2-Tetrachloroethane | 79345 | ~ | ~ | ~ | ~ | 0.00053966 | 0.00029125 | 0
1,2,4-Trimethylbenzene | 95636 | ~ | ~ | ~ | ~ | 0.0036815 | 0.00094476 | 0.00021779
2-Chlorophenol | 95578 | ~ | ~ | ~ | ~ | 0.00027884 | 0.00034445 | 0
2-Methyl naphthalene | 91576 | ~ | ~ | ~ | ~ | 0.00079833 | 0 | 0
Acetaldehyde | 75070 | 0.0043 | 0.0031 | 0.0009 | 0.043 | ^ | ^ | ^
Acrolein | 107028 | 0.0027 | 0.0027 | 0.0008 | 0.01 | ^ | ^ | ^
Ammonia | 7664417 | ~ | ~ | ~ | ~ | 1.74 | 0 | 0
Aniline | 62533 | ~ | ~ | ~ | ~ | 0.0050718 | 0.0030588 | 0
Benzene | 71432 | 0.008 | 0.0058 | 0.0017 | 0.159 | 0.00083715 | 0.001166 | 0.0053996
Bis (2-chloro-1-methylethyl) ether | 108601 | ~ | ~ | ~ | ~ | 0.0014624 | 0.0013751 | 0
Carbon disulfide | 75150 | ~ | ~ | ~ | ~ | 0.017484 | 0.021369 | 0
Carbon Tetrachloride | 56235 | ~ | ~ | ~ | ~ | 0.00051022 | 0.00052984 | 0.00048667
Carbonyl sulfide | 463581 | ~ | ~ | ~ | ~ | 0.23605 | 0.21153 | 0.10883
Chlorinated Fluorocarbon {CFC-113} {1,1,2-Trichloro-1,2,2-trifluoroethane} | 76131 | ~ | ~ | ~ | ~ | 0.015118 | 0.011566 | 0
Chlorobenzene | 108907 | ~ | ~ | ~ | ~ | 0 | 0.00042508 | 0
Cresols | 1319773 | ~ | ~ | ~ | ~ | 0.0049587 | 0.0020558 | 0
Cumene (Isopropylbenzene) | 98828 | ~ | ~ | ~ | ~ | 0.001092 | 0.00034048 | 0
Di(2-ethylhexyl) phthalate DEHP (bis-(2-ethylhexyl) phthalate | 117817 | ~ | ~ | ~ | ~ | 0.00038873 | 0.0008273 | 0.00043857
Diethyl phthalate | 84662 | ~ | ~ | ~ | ~ | 0.0001191 | 0.00013044 | 0
Dibutyl phthalate (Di-n-butylphthalate) | 84742 | ~ | ~ | ~ | ~ | 0.00053276 | 0.00052565 | 0.00068193
Ethyl Benzene | 100414 | 0.0095 | 0.0069 | 0.002 | 1.444 | 0.0029637 | 0.0026413 | 0.00049576
Fluoranthene | 206440 | ~ | ~ | ~ | ~ | 0.00022193 | 0 | 0
Formaldehyde | 50000 | 0.017 | 0.0123 | 0.0036 | 1.169 | ^ | ^ | ^
Hexane | 110543 | 0.0063 | 0.0046 | 0.0013 | 0.029 | ^ | ^ | ^
Hydrogen Sulfide | 7783064 | ~ | ~ | ~ | ~ | 268 | 184 | 0
Naphthalene | 91203 | 0.0003 | 0.0003 | 0.0003 | 0.011 | 0.00052986 | 0.00029437 | 0.00038922
Nitrobenzene | 98953 | ~ | ~ | ~ | ~ | 0.00017279 | 0 | 0
N-nitroso-di-n-propylamine | 621647 | ~ | ~ | ~ | ~ | 0.00022595 | 0.00021266 | 0.00097026
PAH's | 1151 | 0.0001 | 0.0001 | 0.0001 | 0.003 | ^ | ^ | ^
Perchloroethylene | 127184 | ~ | ~ | ~ | ~ | 0.00053318 | 0.00068129 | 0
Phenanthrene | 85018 | ~ | ~ | ~ | ~ | 0.00049575 | 0 | 0
Phenol | 108952 | ~ | ~ | ~ | ~ | 0.0023248 | 0.0025289 | 0
Propylene | 115071 | 0.731 | 0.53 | 0.01553 | 2.44 | ^ | ^ | ^
Pyridine | 110861 | ~ | ~ | ~ | ~ | 0.00030078 | 0 | 0
Sulfur Dioxide | 7446095 | ~ | ~ | ~ | ~ | 0.21414 | 0.12423 | 0
Styrene | 100425 | ~ | ~ | ~ | ~ | 0.0001196 | 0.0003402 | 0
Toluene | 108883 | 0.0366 | 0.0265 | 0.0078 | 0.058 | 0.0102 | 0.00523 | 0.00294
Xylenes | 1330207 | 0.0272 | 0.0197 | 0.0058 | 0.029 | 0.00478 | 0.00141 | 0.00112
Pollutants required for toxic reporting. Current as of update date.
Y
N