## AB DM NG
Name | Asphalt Batch Plant Emissions (Drum Mix Hot Mix Natural Gas-Fired with Fabric Baghouse)
Applicability | Use this spreadsheet when the emissions are from an Drum Mix Hot Mix Natural Gas-Fired Asphalt Plant.The emissions here do not include emissions from Asphalt Storage, Asphalt Dust, and Aggregate Piles units. These units are covered by other spreadsheets. Entries required in yellow areas, output in gray areas.
Author or updater | Matthew Cegielski |  | Last Update | 2016-02-11
Facility:
ID#:
Project #:
Inputs | tons/hr | tons/yr | Formula
Process Rate Asphalt produced | 0.8 | 120 | Emissions are calculated by the multiplication of the Process Rates and Weight Fractions.
Substance | CAS# | lbs/ton* | LB/HR | LB/YR
2,2,4-Trimethylpentane | 540841 | 4e-05 | 3.2e-05 | 0.0048
2-Methyl naphthalene | 91576 | 7.4e-05 | 5.92e-05 | 0.00888
Acenaphthene | 83329 | 1.4e-06 | 1.12e-06 | 0.000168
Acenaphthylene | 208968 | 8.6e-06 | 6.88e-06 | 0.001032
Anthracene | 120127 | 2.2e-07 | 1.76e-07 | 2.64e-05
Antimony | 7440360 | 1.8e-07 | 1.44e-07 | 2.16e-05
Arsenic | 7440382 | 5.6e-07 | 4.48e-07 | 6.72e-05
Barium | 7440393 | 5.8e-06 | 4.64e-06 | 0.000696
Benzene | 71432 | 0.00039 | 0.000312 | 0.0468
Benzo(a)anthracene | 56553 | 2.1e-07 | 1.68e-07 | 2.52e-05
Benzo(a)pyrene | 50328 | 9.8e-09 | 7.84e-09 | 1.176e-06
Benzo(b)fluoranthene | 205992 | 1e-07 | 8e-08 | 1.2e-05
Benzo(g,h,i)perylene | 191242 | 4e-08 | 3.2e-08 | 4.8e-06
Benzo(k)fluoranthene | 207089 | 4.1e-08 | 3.28e-08 | 4.92e-06
Cadmium | 7440439 | 4.1e-07 | 3.28e-07 | 4.92e-05
Chromium | 7440473 | 5.5e-06 | 4.4e-06 | 0.00066
Chrysene | 218019 | 1.8e-07 | 1.44e-07 | 2.16e-05
Cobalt | 7440484 | 2.6e-08 | 2.08e-08 | 3.12e-06
Copper | 7440508 | 3.1e-06 | 2.48e-06 | 0.000372
Ethylbenzene | 100414 | 0.00024 | 0.000192 | 0.0288
Ethylene | 74851 | 0.007 | 0.0056 | 0.84
Fluorene | 86737 | 3.8e-06 | 3.04e-06 | 0.000456
Fluoranthene | 206440 | 6.1e-07 | 4.88e-07 | 7.32e-05
Formaldehyde | 50000 | 0.0031 | 0.00248 | 0.372
Hexane | 110543 | 0.00092 | 0.000736 | 0.1104
Hexvalent Chromium | 18540299 | 4.5e-07 | 3.6e-07 | 5.4e-05
Indeno(1,2,3-cd)pyrene | 193395 | 7e-09 | 5.6e-09 | 8.4e-07
Lead | 7439921 | 6.2e-07 | 4.96e-07 | 7.44e-05
Manganese | 7439965 | 7.7e-06 | 6.16e-06 | 0.000924
Mercury | 7439976 | 2.4e-07 | 1.92e-07 | 2.88e-05
Methyl Chloroform | 71556 | 4.8e-05 | 3.84e-05 | 0.00576
Naphthalene | 91203 | 9e-05 | 7.2e-05 | 0.0108
Nickel | 7440020 | 6.3e-05 | 5.04e-05 | 0.00756
Perylene | 198550 | 8.8e-09 | 7.04e-09 | 1.056e-06
Phenanthrene | 85018 | 7.6e-06 | 6.08e-06 | 0.000912
Phosphorus | 7723140 | 2.8e-05 | 2.24e-05 | 0.00336
Pyrene | 129000 | 5.4e-07 | 4.32e-07 | 6.48e-05
Selenium | 7782492 | 3.5e-07 | 2.8e-07 | 4.2e-05
Silver | 7440224 | 4.8e-07 | 3.84e-07 | 5.76e-05
Thallium | 7440280 | 4.1e-09 | 3.28e-09 | 4.92e-07
Toluene | 108883 | 0.00015 | 0.00012 | 0.018
Xylene (mixed xylenes) | 1330207 | 0.0002 | 0.00016 | 0.024
Zinc | 7440666 | 6.1e-05 | 4.88e-05 | 0.00732
References:
*Emission factors are from tables 11.1-10 (pg. 21) and 11.1-12 (pg. 30) in March 2004 AP 42 Chapter 11 Mineral Products Industry, Section 1 Hot Mix Asphalt Plants.
Pollutants required for toxic reporting. Current as of update date.

## AB DM FO
Name | Asphalt Batch Plant Emissions (Drum Mix Hot Mix Fuel #2 Oil-Fired with Fabric Baghouse)
Applicability | Use this spreadsheet when the emissions are from a Drum Mix Hot Mix #2 Fuel Oil-Fired Asphalt Plant.The emissions here do not include emissions from Asphalt Storage, Asphalt Dust, and Aggregate Piles units. These units are covered by other spreadsheets. Entries required in yellow areas, output in gray areas.
Author or updater | Matthew Cegielski |  | Last Update | 2016-02-11
Facility:
ID#:
Project #:
Inputs | tons/hr | tons/yr | Formula
Process Rate Asphalt produced | 0.8 | 120 | Emissions are calculated by the multiplication of the Process Rates and Weight Fractions.
Substance | CAS# | lbs/ton* | LB/HR | LB/YR
2,2,4-Trimethylpentane | 540841 | 4e-05 | 3.2e-05 | 0.0048
2-Methyl naphthalene | 91576 | 0.00017 | 0.000136 | 0.0204
Acenaphthene | 83329 | 1.4e-06 | 1.12e-06 | 0.000168
Acenaphthylene | 208968 | 2.2e-05 | 1.76e-05 | 0.00264
Anthracene | 120127 | 3.1e-06 | 2.48e-06 | 0.000372
Antimony | 7440360 | 1.8e-07 | 1.44e-07 | 2.16e-05
Arsenic | 7440382 | 5.6e-07 | 4.48e-07 | 6.72e-05
Barium | 7440393 | 5.8e-06 | 4.64e-06 | 0.000696
Benzene | 71432 | 0.00039 | 0.000312 | 0.0468
Benzo(a)anthracene | 56553 | 2.1e-07 | 1.68e-07 | 2.52e-05
Benzo(a)pyrene | 50328 | 9.8e-09 | 7.84e-09 | 1.176e-06
Benzo(b)fluoranthene | 205992 | 1e-07 | 8e-08 | 1.2e-05
Benzo(e)pyrene | 192972 | 1.1e-07 | 8.8e-08 | 1.32e-05
Benzo(g,h,i)perylene | 191242 | 4e-08 | 3.2e-08 | 4.8e-06
Benzo(k)fluoranthene | 207089 | 4.1e-08 | 3.28e-08 | 4.92e-06
Cadmium | 7440439 | 4.1e-07 | 3.28e-07 | 4.92e-05
Chromium | 7440473 | 5.5e-06 | 4.4e-06 | 0.00066
Chrysene | 218019 | 1.8e-07 | 1.44e-07 | 2.16e-05
Cobalt | 7440484 | 2.6e-08 | 2.08e-08 | 3.12e-06
Copper | 7440508 | 3.1e-06 | 2.48e-06 | 0.000372
Dioxin 4D | 1746016 | 2.1e-13 | 1.68e-13 | 2.52e-11
Dioxin 5D 12378 | 40321764 | 3.1e-13 | 2.48e-13 | 3.72e-11
Dioxin 6D 123478 | 39227286 | 4.2e-13 | 3.36e-13 | 5.04e-11
Dioxin 6D 123678 | 57653857 | 1.3e-12 | 1.04e-12 | 1.56e-10
Dioxin 6D 123789 | 19408743 | 9.8e-13 | 7.84e-13 | 1.176e-10
Dioxin 7D | 35822469 | 4.8e-12 | 3.84e-12 | 5.76e-10
Dioxin 8D | 3268879 | 2.5e-11 | 2e-11 | 3e-09
Ethylbenzene | 100414 | 0.00024 | 0.000192 | 0.0288
Ethylene | 74851 | 0.007 | 0.0056 | 0.84
Fluoranthene | 206440 | 6.1e-07 | 4.88e-07 | 7.32e-05
Fluorene | 86737 | 1.1e-05 | 8.8e-06 | 0.00132
Formaldehyde | 50000 | 0.0031 | 0.00248 | 0.372
Furan 4F | 51207319 | 9.7e-13 | 7.76e-13 | 1.164e-10
Furan 5F 12378 | 57117416 | 4.3e-12 | 3.44e-12 | 5.16e-10
Furan 5F 23478 | 57117314 | 8.4e-13 | 6.72e-13 | 1.008e-10
Furan 6F 123478 | 70648269 | 4e-12 | 3.2e-12 | 4.8e-10
Furan 6F 123678 | 57117449 | 1.2e-12 | 9.6e-13 | 1.44e-10
Furan 6F 123789 | 72918219 | 8.4e-12 | 6.72e-12 | 1.008e-09
Furan 6F 234678 | 60851345 | 1.9e-12 | 1.52e-12 | 2.28e-10
Furan 7F 1234678 | 67562394 | 6.5e-12 | 5.2e-12 | 7.8e-10
Furan 7F 1234789 | 55673897 | 2.7e-12 | 2.16e-12 | 3.24e-10
Furan 8F | 39001020 | 4.8e-12 | 3.84e-12 | 5.76e-10
Hexane | 110543 | 0.00092 | 0.000736 | 0.1104
Hexvalent Chromium | 18540299 | 4.5e-07 | 3.6e-07 | 5.4e-05
Indeno(1,2,3-cd)pyrene | 193395 | 7e-09 | 5.6e-09 | 8.4e-07
Lead | 7439921 | 1.5e-05 | 1.2e-05 | 0.0018
Manganese | 7439965 | 7.7e-06 | 6.16e-06 | 0.000924
Mercury | 7439976 | 2.6e-06 | 2.08e-06 | 0.000312
Methyl Chloroform | 71556 | 4.8e-05 | 3.84e-05 | 0.00576
Naphthalene | 91203 | 0.00065 | 0.00052 | 0.078
Nickel | 7440020 | 6.3e-05 | 5.04e-05 | 0.00756
Perylene | 198550 | 8.8e-09 | 7.04e-09 | 1.056e-06
Phenanthrene | 85018 | 2.3e-05 | 1.84e-05 | 0.00276
Phosphorus | 7723140 | 2.8e-05 | 2.24e-05 | 0.00336
Pyrene | 129000 | 3e-06 | 2.4e-06 | 0.00036
Selenium | 7782492 | 3.5e-07 | 2.8e-07 | 4.2e-05
Silver | 7440224 | 4.8e-07 | 3.84e-07 | 5.76e-05
Thallium | 7440280 | 4.1e-09 | 3.28e-09 | 4.92e-07
Toluene | 108883 | 0.0029 | 0.00232 | 0.348
Total Dioxin:4D | 41903575 | 9.3e-13 | 7.44e-13 | 1.116e-10
Total Dioxin:5D | 36088229 | 2.2e-11 | 1.76e-11 | 2.64e-09
Total Dioxin:6D | 34465468 | 1.2e-11 | 9.6e-12 | 1.44e-09
Total Dioxin:7D | 37871004 | 1.9e-11 | 1.52e-11 | 2.28e-09
Total Furan:4F | 55722275 | 3.7e-12 | 2.96e-12 | 4.44e-10
Total Furan:5F | 30402154 | 8.4e-11 | 6.72e-11 | 1.008e-08
Total Furan:6F | 55684941 | 1.3e-11 | 1.04e-11 | 1.56e-09
Total Furan:7F | 38998753 | 1e-11 | 8e-12 | 1.2e-09
Xylene (mixed xylenes) | 1330207 | 0.0002 | 0.00016 | 0.024
Zinc | 7440666 | 6.1e-05 | 4.88e-05 | 0.00732
References:
*Emission factors are from tables 11.1-10 (pg. 21) and 11.1-12 (pg. 30) in March 2004 AP 42 Chapter 11 Mineral Products Industry, Section 1 Hot Mix Asphalt Plants.
Pollutants required for toxic reporting. Current as of update date.

## AB DM WO
Name | Asphalt Batch Plant Emissions (Drum Mix, Waste Oil-Fired with Fabric Baghouse)
Applicability | Use this spreadsheet when the emissions are from a Drum Mix Waste Oil-Fired Asphalt Plant.The emissions here do not include emissions from Asphalt Storage, Asphalt Dust, and Aggregate Piles units. These units are covered by other spreadsheets. Entries required in yellow areas, output in gray areas.
Author or updater | Matthew Cegielski |  | Last Update | 2016-02-11
Facility:
ID#:
Project #:
Inputs | tons/hr | tons/yr | Formula
Process Rate Asphalt produced | 0.8 | 120 | Emissions are calculated by the multiplication of the Process Rates and Weight Fractions.
Substance | CAS# | lbs/ton* | LB/HR | LB/YR
2,2,4-Trimethylpentane | 540841 | 4e-05 | 3.2e-05 | 0.0048
2-Methyl naphthalene | 91576 | 0.00017 | 0.000136 | 0.0204
Acenaphthene | 83329 | 1.4e-06 | 1.12e-06 | 0.000168
Acenaphthylene | 208968 | 2.2e-05 | 1.76e-05 | 0.00264
Acetaldehyde | 75070 | 0.0013 | 0.00104 | 0.156
Acrolein | 107028 | 2.6e-05 | 2.08e-05 | 0.00312
Anthracene | 120127 | 3.1e-06 | 2.48e-06 | 0.000372
Antimony | 7440360 | 1.8e-07 | 1.44e-07 | 2.16e-05
Arsenic | 7440382 | 5.6e-07 | 4.48e-07 | 6.72e-05
Barium | 7440393 | 5.8e-06 | 4.64e-06 | 0.000696
Benzene | 71432 | 0.00039 | 0.000312 | 0.0468
Benzo(a)anthracene | 56553 | 2.1e-07 | 1.68e-07 | 2.52e-05
Benzo(a)pyrene | 50328 | 9.8e-09 | 7.84e-09 | 1.176e-06
Benzo(b)fluoranthene | 205992 | 1e-07 | 8e-08 | 1.2e-05
Benzo(e)pyrene | 192972 | 1.1e-07 | 8.8e-08 | 1.32e-05
Benzo(g,h,i)perylene | 191242 | 4e-08 | 3.2e-08 | 4.8e-06
Benzo(k)fluoranthene | 207089 | 4.1e-08 | 3.28e-08 | 4.92e-06
Cadmium | 7440439 | 4.1e-07 | 3.28e-07 | 4.92e-05
Chromium | 7440473 | 5.5e-06 | 4.4e-06 | 0.00066
Chrysene | 218019 | 1.8e-07 | 1.44e-07 | 2.16e-05
Cobalt | 7440484 | 2.6e-08 | 2.08e-08 | 3.12e-06
Copper | 7440508 | 3.1e-06 | 2.48e-06 | 0.000372
Crotonaldehyde | 4170303 | 8.6e-05 | 6.88e-05 | 0.01032
Dioxin 4D | 1746016 | 2.1e-13 | 1.68e-13 | 2.52e-11
Dioxin 5D 12378 | 40321764 | 3.1e-13 | 2.48e-13 | 3.72e-11
Dioxin 6D 123478 | 39227286 | 4.2e-13 | 3.36e-13 | 5.04e-11
Dioxin 6D 123678 | 57653857 | 1.3e-12 | 1.04e-12 | 1.56e-10
Dioxin 6D 123789 | 19408743 | 9.8e-13 | 7.84e-13 | 1.176e-10
Dioxin 7D | 35822469 | 4.8e-12 | 3.84e-12 | 5.76e-10
Dioxin 8D | 3268879 | 2.5e-11 | 2e-11 | 3e-09
Ethylbenzene | 100414 | 0.00024 | 0.000192 | 0.0288
Ethylene | 74851 | 0.007 | 0.0056 | 0.84
Fluoranthene | 206440 | 6.1e-07 | 4.88e-07 | 7.32e-05
Fluorene | 86737 | 1.1e-05 | 8.8e-06 | 0.00132
Formaldehyde | 50000 | 0.0031 | 0.00248 | 0.372
Furan 4F | 51207319 | 9.7e-13 | 7.76e-13 | 1.164e-10
Furan 5F 12378 | 57117416 | 4.3e-12 | 3.44e-12 | 5.16e-10
Furan 5F 23478 | 57117314 | 8.4e-13 | 6.72e-13 | 1.008e-10
Furan 6F 123478 | 70648269 | 4e-12 | 3.2e-12 | 4.8e-10
Furan 6F 123678 | 57117449 | 1.2e-12 | 9.6e-13 | 1.44e-10
Furan 6F 123789 | 72918219 | 8.4e-12 | 6.72e-12 | 1.008e-09
Furan 6F 234678 | 60851345 | 1.9e-12 | 1.52e-12 | 2.28e-10
Furan 7F 1234678 | 67562394 | 6.5e-12 | 5.2e-12 | 7.8e-10
Furan 7F 1234789 | 55673897 | 2.7e-12 | 2.16e-12 | 3.24e-10
Furan 8F | 39001020 | 4.8e-12 | 3.84e-12 | 5.76e-10
Hexane | 110543 | 0.00092 | 0.000736 | 0.1104
Hexvalent Chromium | 18540299 | 4.5e-07 | 3.6e-07 | 5.4e-05
Indeno(1,2,3-cd)pyrene | 193395 | 7e-09 | 5.6e-09 | 8.4e-07
Isobutyraldehyde | 78842 | 0.00016 | 0.000128 | 0.0192
Lead | 7439921 | 1.5e-05 | 1.2e-05 | 0.0018
Manganese | 7439965 | 7.7e-06 | 6.16e-06 | 0.000924
Mercury | 7439976 | 2.6e-06 | 2.08e-06 | 0.000312
Methyl Chloroform | 71556 | 4.8e-05 | 3.84e-05 | 0.00576
Methyl Ethyl Ketone | 78933 | 2e-05 | 1.6e-05 | 0.0024
Naphthalene | 91203 | 0.00065 | 0.00052 | 0.078
Nickel | 7440020 | 6.3e-05 | 5.04e-05 | 0.00756
Perylene | 198550 | 8.8e-09 | 7.04e-09 | 1.056e-06
Phenanthrene | 85018 | 2.3e-05 | 1.84e-05 | 0.00276
Phosphorus | 7723140 | 2.8e-05 | 2.24e-05 | 0.00336
Propionaldehyde | 123386 | 0.00013 | 0.000104 | 0.0156
Pyrene | 129000 | 3e-06 | 2.4e-06 | 0.00036
Quinone | 106514 | 0.00016 | 0.000128 | 0.0192
Selenium | 7782492 | 3.5e-07 | 2.8e-07 | 4.2e-05
Silver | 7440224 | 4.8e-07 | 3.84e-07 | 5.76e-05
Thallium | 7440280 | 4.1e-09 | 3.28e-09 | 4.92e-07
Toluene | 108883 | 0.0029 | 0.00232 | 0.348
Total Dioxin:4D | 41903575 | 9.3e-13 | 7.44e-13 | 1.116e-10
Total Dioxin:5D | 36088229 | 2.2e-11 | 1.76e-11 | 2.64e-09
Total Dioxin:6D | 34465468 | 1.2e-11 | 9.6e-12 | 1.44e-09
Total Dioxin:7D | 37871004 | 1.9e-11 | 1.52e-11 | 2.28e-09
Total Furan:4F | 55722275 | 3.7e-12 | 2.96e-12 | 4.44e-10
Total Furan:5F | 30402154 | 8.4e-11 | 6.72e-11 | 1.008e-08
Total Furan:6F | 55684941 | 1.3e-11 | 1.04e-11 | 1.56e-09
Total Furan:7F | 38998753 | 1e-11 | 8e-12 | 1.2e-09
Xylene (mixed xylenes) | 1330207 | 0.0002 | 0.00016 | 0.024
Zinc | 7440666 | 6.1e-05 | 4.88e-05 | 0.00732
References:
*Emission factors are from tables 11.1-10 (pg. 21) and 11.1-12 (pg. 30) in March 2004 AP 42 Chapter 11 Mineral Products Industry, Section 1 Hot Mix Asphalt Plants.
Pollutants required for toxic reporting. Current as of update date.