## Spent Activated Carbon PM10
Name | Emissions from Spent Carbon Handling
Applicability | Use this spreadsheet for PM10 emissions from spent carbon handling operations (e.g. recycling of activated carbon from carbon cannisters). Entries required in yellow areas, output in gray areas.
Author or updater | Matthew Cegielski |  | Last Update | 2016-01-19
Facility:
ID#:
Project #:
Inputs | lb /hr | lb /yr | Formula
PM10 Emission Rate | 0.02 | 183 | Emissions are calculated by the multiplication of process rates and emission factors.
Substance | CAS# | PM10 Weight Fraction | LB/HR | LB/YR
1,2-Dibromo-3-chloropropane (DBCP) | 96128 | 0.015 | 0.0003 | 2.745
2,3,7,8-Tetrachlorodibenzo-P-Dioxin (TCDD) | 1746016 | 2e-08 | 4e-10 | 3.66e-06
Cadmium | 7440439 | 2.5e-06 | 5e-08 | 0.0004575
Cyanide, Total | 57125 | 0.0002 | 4e-06 | 0.0366
Hexavalent Chromium | 18540299 | 3.75e-06 | 7.5e-08 | 0.00068625
Lead | 7439921 | 5e-05 | 1e-06 | 0.00915
Mercury | 7439976 | 1.4e-06 | 2.8e-08 | 0.0002562
Polychlorinated Biphenyls (PCBs) | 1336363 | 5e-05 | 1e-06 | 0.00915
Sulfide, Total (as H2S) | 7783064 | 0.0005 | 1e-05 | 0.0915
References:
The emission factors are from May 2012 laboratory test data provided by Calgon Coporation. The data is the maximum concentrations of contaminants the facility will accept for recycling.
Note on B16: Matthew Cegielski: CAS#1073 no longer accepted in SHARP