## Greenwaste Composting VOC
Name | Composting Greenwaste VOC
Applicability | Use this spreadsheet to calculate VOC emissions generated from Composting operations (Greenwaste). Entries required in yellow areas, output in grey areas.
Author or updater | Matthew Cegielski |  | Last Update | 2016-02-24
Facility:
ID#:
Project #:
Inputs | lb/hr | lb/yr | Formula
VOC Process Rate | 0.72 | 3575 | Emissions are calculated by the multiplication of the VOC Rates and Emission Factors.
Substances | CAS# | * lb/ lb VOC | LB/HR | LB/YR
Acetaldehyde | 75070 | 0.0014 | 0.001008 | 5.005
Isopropyl alcohol | 67630 | 0.4231 | 0.30463 | 1512.5825
Methanol | 67561 | 0.1279 | 0.092088 | 457.2425
Naphthalene | 91203 | 0.005 | 0.0036 | 17.875
Propylene | 115071 | 0.0022 | 0.001584 | 7.865
Sec-butyl alcohol | 78922 | 0.0039 | 0.002808 | 13.9425
References:
*Emission factors are derived from the VOC profile 1616, "Green Waste Composting" from EPA Speciate 4.4, test data from the 2011 article Volatile organic compound emissions from green waste composting: Characterization and ozone formation in the journal, Atmospheric Environment,(45, 2011, 1841-1848).
Pollutants required for toxic reporting. Current as of update date.