## Instructions
The following instructions are intended to provide general guidance for using the Solar Calculator spreadsheet. If you need additional assistance, please contact the District at (559) 230-6000.
Fields highlighted in yellow are for data entry, the remaining cells are write protected.
Start at the "Solar Calculator" tab and enter the information in the fields where required.
1. Project Information:
A. ISR Project Name: If the Project does not have a specific name, please type the permit type and number. Ex. Tract Map 6061.
B. ISR Project Number: Please type the ISR project number, if known. Otherwise, please leave it blank.
2. Solar Panel Mitigation Calculator:
A. Total power output of solar panels to be installed (kW): Enter the total power output in kW for the project.
B. CalEEMod mitigated operational energy NOx (tons/year): Enter the project's mitigated operational energy NOx emissions from the CalEEMod report.
C. CalEEMod total mitigated operational NOx (tons/year): Enter the project's total mitigated operational NOx emissions from the CalEEMod report.
D. Final total mitigated NOx for fee estimator: Enter this value in the operational mitigated column in the fee estimator worksheet.
Save and print the Solar Calculator spreadsheet
A. If you provide an Air Impact Analysis to the District with the ISR application, you must include hard copies of all calculations and modeling performed.
version date: |  | 2018-06-06

## Solar Calculator
ISR Project Name:
ISR Project Number:
Solar Panel Mitigation Calculator
Total Power Output of Solar Panels to be installed (kW) per AIA Mitigation - Solar Panels (kW): |  | Enter the figure provided by the applicant on the AIA application under Mitigation Measure: Solar Panels
Tons-NOx/yr reduced per 1 kW solar system (tons/year): | 0.00039
*NOx reductions (tons/yr): | 0
CalEEMod Mitigated Operational Energy NOx (tons/year): |  | Enter the figure from the CalEEMod Mitigated Operational Energy NOx
*Adjusted NOx reductions (for solar) (tons/year): | 0
New Mitigated Operational Energy NOx (tons/year): | 0
CalEEMod Total Mitigated Operational NOx (tons/year): |  | Enter the current figure from the Fee Estimator for Operational NOx Mitigated Baseline TPY
Final Total Mitigated NOx (tons/year) for Fee Estimator (tons/year): | 0 | Enter this new figure into the Fee Estimator for Operational NOx Mitigated Baseline TPY
*Note: the amount of NOx reductions in tons/yr shall be applied as a reduction to the mitigated operational emissions for the energy category per the CalEEMod report generated for the project. Also, the reduction given shall not be greater than the mitigated operational emissions for the energy category.
2018-06-06