## English Units
Do You Know Horizontal Portion of Side Slope (ie 3 for 3:1) [Yes or No] |  |  | No |  | Spreadsheet to Calculate Average
Silage Density in a Silage Pile(English Units)
Bottom Width (ft)= |  |  | 160 |  | Brian Holmes(1) and Richard Muck(2)
|  |  | 3.8 |  | (1) Biological Systems Engineering Dept. and |  |  |  | 100
(2) US Dairy Forage Research Center
University of Wisconsin-Madison
Silage Pile Height to Top of Slope (feet) = |  |  | 10 |  | 2007-08-23 | [6 empty] | 3
Horizontal Portion of Side Slope (ie 3 for 3:1) = |  |  | 3
Top Width (feet) [ can be zero]= |  |  | 100 |  | Values in yellow cells are user changeable
Silage Delivery Rate to Pile (T AF/Hr) = |  |  | 120 |  | Typical values 15-200 T AF/hr | 10
Silage Dry Matter Content (decimal ie 0.35) = |  |  | 0.34 |  | Recommended range of DM content = 0.3-0.4
Silage Packing Layer Thickness (inches) = |  |  | 6 |  | Recommended value is 6 inches or less
Packing Tractor - Each Tractor |  | Tractor Weight (lbs) |  |  | Tractor Packing Time (% of Filling Time)
====================================================================================================
Tractor # 1 | Typical tractor weight is 10,000-60,000 lbs |  | 40000 | 100 | 100 |  |  |  | 160
Tractor # 2 | Typical tractor weight is 10,000-60,000 lbs |  | 40000 | 100 | 100 |  |  | 3
Tractor # 3 | Typical tractor weight is 10,000-60,000 lbs |  | 0 | 0 | 0
Tractor # 4 | Typical tractor weight is 10,000-60,000 lbs |  | 0 | 0 | 0
Proportioned Total Tractor Weight (lbs) = |  |  | 80000
Average Silage Height (feet) = |  |  | 8.125 |  | Green cells are intermediate calculated values
----------------------------------------------------------------------------------------------------------------------------------------------------------------------
|  | Packing Factor = | 501.8484 |  | Values in pink cells are results of calculations
Est. Average Wet Density = Bulk Density (lbs AF/cu ft) = |  |  | 44.4551 |  | Wet Density greater than 44 lbs AF/cu ft is recommended
Maximum Achievable Bulk Density (lbs AF/cu ft)= |  |  | 73.008 |  | Wet Density greater than Max. Wet Density is unrealistic |  |  | 1 Tractor | 2 Tractors | 3 Tractors | 4 Tractors
[7 empty] | Column F | 19 | 20 | 21 | 22
|  | Gas Filled Porosity = | 0.39109 |  | Gas Filled Porosity less than 0.40 is recommended |  | 19 | 354.8604 | 501.8484 | 501.8484 | 501.8484
[7 empty] | 20 |  | 354.8604 | 354.8604 | 354.8604
[7 empty] | 21 | 354.8604 |  | 0 | 0
Est. Average Dry Matter Density (lbs DM/cu ft) = |  |  | 15.1147 |  | Density greater than 15 lbs DM/cu ft is recommended |  | 22 | 354.8604 | 354.8604 | 354.8604 | 0
Maximum Achievable DM Density (lbs DM/cu ft)= |  |  | 24.8227 |  | DM Density greater than Max. Achievable is unrealistic
15.1147
Silage Pile
Cross Section
Top Width (ft)
1
Height (ft)
Slope (>3:1)
Bottom Width (ft)

## Espanol
Conoce la pendiente de la parte horizontal lateral? (ie 3 para 3:1) [Si o No] |  |  | No |  | Hoja de calculo para calcular la densidad promedio
del ensilado en una pila de ensilado (unidades inglesas)
| Ancho de la base (pies)= |  | 160 |  | Brian Holmes(1) and Richard Muck(2)
|  |  | 3.8 |  | (1) Biological Systems Engineering Dept. and |  |  |  | 100
(2) US Dairy Forage Research Center
University of Wisconsin-Madison
Altura de la pila de ensilado al tope de la pendiente (pies) = |  |  | 10 |  | 2007-08-23 | [6 empty] | 3
Porción horizontal lateral de la pendiente (ie 3 para 3:1) = |  |  | 3
Ancho del tope (pies) [ puede ser cero]= |  |  | 100 |  | Los valores en celdas amarillas son cambiables por el usuario
Tasa de llenado de ensilado en la pila (T AF/Hr) = |  |  | 120 |  | Valores típicos 15-200 T AF/hr | 10
Contenido de materia seca del ensilado (decimal ie 0.35) = |  |  | 0.34 |  | Rango recomendado de MS = 0.3-0.4
Espesor de la capa de compactación del ensilado (pulgadas) = |  |  | 6 |  | El valor recomendado es de 6 pulgadas o menos
Tractor compactador - Cada Tractor |  | Peso del tractor (lbs) |  |  | Tiempo de compactado con tractor (% del tiempo de llenado)
====================================================================================================
Tractor # 1 | El peso típico del tractor es 10,000-60,000 lbs |  | 40000 | 100 | 100 |  |  |  | 160
Tractor # 2 | El peso típico del tractor es 10,000-60,000 lbs |  | 40000 | 100 | 100 |  |  | 3
Tractor # 3 | El peso típico del tractor es 10,000-60,000 lbs |  | 0 | 0 | 0
Tractor # 4 | El peso típico del tractor es 10,000-60,000 lbs |  | 0 | 0 | 0
Peso total proporcional del tractor (lbs) = |  |  | 80000
Altura promedio del ensilado (pies) = |  |  | 8.125 |  | Las celdas verdes son valores intermedios calculados
----------------------------------------------------------------------------------------------------------------------------------------------------------------------
|  | Factor de compactación = | 501.8484 |  | Los valores en rosa son resultados de cálculos
Densidad húmeda promedio estimada = Densidad bruta (lbs AF/pies cub) = |  |  | 44.4551 |  | Se recomienda una densidad húmeda superior a las 44 lbs AF/pies cub
Densidad bruta máxima alcanzable (lbs AF/pies cub)= |  |  | 73.008 |  | Una densidad húmeda superior a la Densidad Húmeda Máxima no es realista |  |  | 1 Tractor | 2 Tractors | 3 Tractors | 4 Tractors
[7 empty] | Column F | 19 | 20 | 21 | 22
|  | Porosidad llena de gas = | 0.39109 |  | Se recomienda una porosidad llena de gas menor a 0.40 |  | 19 | 354.8604 | 501.8484 | 501.8484 | 501.8484
[7 empty] | 20 |  | 354.8604 | 354.8604 | 354.8604
[7 empty] | 21 | 354.8604 |  | 0 | 0
Densidad promedio estimada de materia seca (lbs MS/pies cub) = |  |  | 15.1147 |  | Se recomienda una densidad mayor a las 15 lbs MS/pies cub. |  | 22 | 354.8604 | 354.8604 | 354.8604 | 0
Densidad máxima de MS alcanzable (lbs MS/pies cub)= |  |  | 24.8227 |  | Una densidad de la MS superior a la Máxima alcanzable no es realista
15.1147
Sección transversal de la pila de ensilado
Ancho del tope (ft)
1
Altura (pies)
Pendiente (>3:1)
Ancho de la base (ft)

## Metric Units
Do You Know Horizontal Portion of Side Slope (ie 3 for 3:1) [Yes or No] |  |  |  | No |  | Spreadsheet to Calculate Average
Silage Density in a Silage Pile (Metric Units)
Bottom Width (meters) = |  |  |  | 53 |  | Brian Holmes(1) and Richard Muck(2) |  |  |  | 33
|  |  |  | 7.4 |  | (1) Biological Systems Engineering Dept. and
(2) US Dairy Forage Research Center
[6 empty] | University of Wisconsin-Madison | [6 empty] | 3.0303
Silage Pile Height to Top of Slope (meters) = |  |  |  | 3.3 |  | 2007-08-23
Horizontal Portion of Side Slope (3 for 3:1) = |  |  |  | 3.0303
Top Width (meters) [ can be zero]= |  |  |  | 33 |  | Values in yellow cells are user changeable
3.3
Silage Delivery Rate to Pile (tonne AF/Hr) = |  |  |  | 120 |  | Typical values 15-200 t AF/hr
Silage Dry Matter Content (decimal ie 0.35) = |  |  |  | 0.34 |  | Recommended range of DM content = 0.3-0.4
Silage Packing Layer Thickness (cm) = |  |  |  | 15 |  | Recommended value is 15.24 cm or less
Packing Tractor - Each Tractor |  |  | Tractor Weight (Kg) |  |  | Tractor Packing Time (% of Filling Time)
======================================================================================= | [9 empty] | 53
Tractor # 1 | Typical tractor weight is 4,500-27,000 Kg |  |  | 18144 | 100 | 100
Tractor # 2 | Typical tractor weight is 4,500-27,000 Kg |  |  | 18144 | 100 | 100 |  |  | 3.0303
Tractor # 3 | Typical tractor weight is 4,500-27,000 Kg |  |  | 0 | 0 | 0
Tractor # 4 | Typical tractor weight is 4,500-27,000 Kg |  |  | 0 | 0 | 0
Proportioned Total Tractor Weight (Kg) = |  |  |  | 36288
Average Silage Height (meters) = |  |  |  | 2.6774 |  | Green cells are intermediate calculated values
-------------------------------------------------------------------------------------------------------------------------------------------------------------------
|  | Packing Factor = |  | 2879.4239 |  | Values in pink cells are results of calculations
Est. Average Wet Density = Bulk Density (kg AF/cu m) = |  |  |  | 709.222 |  | Wet Density greater than 705 kg AF/cu m is recommended
Maximum Achievable Bulk Density (kg AF/cu m)= |  |  |  | 1169.5888 |  | Wet Density greater than Max. Wet Density is unrealistic |  |  | 1 Tractor | 2 Tractors | 3 Tractors | 4 Tractors
[8 empty] | Column F | 19 | 20 | 21 | 22
|  |  | Gas Filled Porosity = | 0.39361 |  | Gas Filled Porosity less than 0.40 is recommended |  | 19 | 2036.0602 | 2879.4239 | 2879.4239 | 2879.4239
[8 empty] | 20 |  | 2036.0602 | 2036.0602 | 2036.0602
[8 empty] | 21 | 2036.0602 |  | 0 | 0
Est. Average Dry Matter Density (Kg DM/cu m) = |  |  |  | 241.1355 |  | Dry Matter Density greater than 240 Kg DM/cu m is recommended |  | 22 | 2036.0602 | 2036.0602 | 2036.0602 | 0
Maximum Achievable DM Density (Kg DM/cu m)= |  |  |  | 397.8 |  | DM Density greater than Max. Achievable is unrealistic
241.1355
Silage Pile
Cross Section
Top Width (m)
1
Height (m)
Slope (>3:1)
Bottom Width (m)

## Español - (unidades métricas)
Hoja de Cálculo para Estimar la Densidad Promedio en Silos de Montículo (unidades métricas)
Brian Holmes, Depto. de Ingeniería de Sistemas Biológicos y
Richard Muck, Centro de Investigacion en Forrajes para Ganado Lechero de los Estados Unidos
Universidad de Wisconsin - Madison (23 de Agosto del 2007)
|  | Datos a Ingresar | [5 empty] | 33
Silo | ¿Conoce la Distancia Horizontal con relacion a la Pendiente? (por ejemplo 3, en 3:1) [Si o No] | No | 2
| Ancho de la Base (metros ) = | 53
| Altura del Montículo (metros) = | 3.3
Cálc Interm | Distancia Horizontal con relacion a la Pendiente Lateral (3, en 3:1) | 3.0303 |  |  | 3.3
| Ancho de la Parte Superior del Montículo - puede ser cero - (metros) = | 33
| Tasa de llenado (toneladas de forraje por hora) = | 120 | Rango típico 15 a 200
| Contenido de MS del forraje, (en decimales) = | 0.34 | Rango recomendado 0.30 a 0.40
| Espesor de la Capa de Forraje Distribuida (cm) = | 15 | Espesor recomendado 15 cm o menos | [7 empty] | 3.0303
Maquinaria | Peso típico rango de 4,500 - 27,000 kg | Peso (kg) | Tiempo sobre el forraje (%)
| Tractor # 1 | 18144 | 100 | 100 |  |  |  | 53
| Tractor # 2 | 18144 | 100 | 100
| Tractor # 3 | 0 | 0 | 0
| Tractor # 4 | 0 | 0 | 0
Cálculos | Peso total ponderado (kg) = | 36288
Intermedios | Altura Promedio del Silo (metros) = | 2.6774 |  |  | 3.0303
Resultados | Factor de Compactación = | 2879.4239
| Densidad humeda promedio estimada= Densidad en volumen (kg AF/ m3) | 709.222 | Se recomienda una densidad humeda mayor de 705 kg AF/ m cubico
| Maxima densidad en volumen alcanzable (kg AF/ metro cubico) | 1169.5888 | Una densidad humeda mayor que la maxima densidad humeda no es real
| Porosidad de llenado de gas | 0.39361 | Se recomienda una porosidad de llenado de gas menor a 0.40 |  |  |  | 1 Tractor | 2 Tractors | 3 Tractors | 4 Tractors
[6 empty] | Column F | 16 | 17 | 18 | 19
| Promedio Estimado de Densidad de MS (kg MS por m3) = | 241.1355 | Objetivo Recomendado: mayor a 240 kg MS por m3 |  |  | 16 | 2036.0602 | 2879.4239 | 2879.4239 | 2879.4239
| Máxima Densidad de MS Alcanzable (kg MS por m3) = | 397.8 | Densidad mayor a Densidad Maxima de MS Alcanzable es irreal |  |  | 17 |  | 2036.0602 | 2036.0602 | 2036.0602
[6 empty] | 18 | 2036.0602 |  | 0 | 0
[6 empty] | 19 | 2036.0602 | 2036.0602 | 2036.0602 | 0
241.1355
Ancho de la base (m)
1
Altura (m)
Pendiente (>3:1)
Ancho de la
parte superior (m)
Silo de Monticulo