## Biosolids PM10 based
Name | PM10 based Emissions from Operations generating Dust from Biosolids
Applicability | Use this spreadsheet when the emissions are from Biosolids Operation PM10 sources and the PM10 rates are known (Biosolids operations transfer points, loading, etc.Usually in Co-composting.). Entries required in yellow areas, output in grey areas.
Author or updater | Matthew Cegielski |  | Last Update | 2015-09-15
Facility:
ID#:
Project #:
Inputs | lb/hr | lb/yr | Formula
PM10 Rate | 1 | 100 | Emissions are calculated by the multiplication of the PM10 Rates and Weight Fractions.
Substances | CAS# | Weight Fraction in Compost* lb/lb PM10 | LB/HR | LB/YR
Antimony | 7440360 | 5e-06 | 5e-06 | 0.0005
Arsenic | 7440382 | 1.3e-05 | 1.3e-05 | 0.0013
Barium | 7440393 | 0.0012 | 0.0012 | 0.12
Beryllium | 7440417 | 5e-07 | 5e-07 | 5e-05
Cadmium | 7440439 | 1.3e-05 | 1.3e-05 | 0.0013
Chromium | 7440473 | 0.00029 | 0.00029 | 0.029
Cobalt | 7440484 | 4.6e-05 | 4.6e-05 | 0.0046
Copper | 7440508 | 0.000885 | 0.000885 | 0.0885
Hexavalent Chromium** | 18540299 | 1e-07 | 1e-07 | 1e-05
Lead | 7439921 | 8.2e-05 | 8.2e-05 | 0.0082
Mercury | 7439976 | 4.4e-06 | 4.4e-06 | 0.00044
Nickel | 7440020 | 0.00011 | 0.00011 | 0.011
Selenium | 7782492 | 5.2e-05 | 5.2e-05 | 0.0052
Silver | 7440224 | 4.5e-05 | 4.5e-05 | 0.0045
Thallium | 7440280 | 5e-05 | 5e-05 | 0.005
Vanadium | 7440622 | 8.5e-05 | 8.5e-05 | 0.0085
Zinc | 7440666 | 0.00098 | 0.00098 | 0.098
References:
*Emission Factors are derived from source tests at San Joaquin Composting (S-360). Used maximum values from semi-annual load checks conducted in 2000.
Pollutants required for toxic reporting. Current as of update date