## Drift
Name | Cooling Tower Water Treatment Emissions and Thresholds
Applicability | Use this spreadsheet to calculate emissions from water treatment chemicals in a cooing tower. Entries required in yellow areas, output in gray areas.
Author or updater | Matthew Cegielski |  | Last Update | 2023-05-18
Facility: |  |  | Equations for calculating values and emissions are in the reference section below. Chromate is prohibited from being added to cooling towers according to District rule 7012.
ID#:
Project #:
| gal/min | gal/yr | lb/yr | Formula
Water Circulation Rate | 0 | 0 | 0 | Provide water circulation rate in gallon per minute.
Using Manufacturer's Drift Rate? | No |  | lb/yr | If you are using the Manufacturer's drift rate, select Yes from the dropdown and enter the drift values, otherwise select No and leave the drift values blank. Enter the Total Dissolved Solids (TDS) if known, otherwise leave as 12,000. Enter the tower volume if known, otherwise enter five times the water circulation rate.
Aerosol Drift (Weight Fraction of WCR) |  |  | 0
Particulate Drift (Weight Fraction of WCR) |  |  | 0
Particulate Drift Rate Calc
TDS ppm
12000 | 1.9e-05
| gal | lbs
Volume of Tower (Determines conc. of substance in soln.) | 0 | 0 |  | A thumb rule for calculating tower volume is five times the water circulation rate.
Aerosols (liquids and gases) | CAS # | lb/yr | Concentration Wt. Frac. | Drift lb/yr
Ammonia | 7664417 | 0 | #DIV/0! | #DIV/0!
Ethylene Glycol | 107211 | 0 | #DIV/0! | #DIV/0!
Hydrochloric Acid | 7647010 | 0 | #DIV/0! | #DIV/0!
Hydrogen Fluoride | 7664393 | 0 | #DIV/0! | #DIV/0!
Hydrogen Sulfide | 7783064 | 0 | #DIV/0! | #DIV/0!
Nitric Acid | 7697372 | 0 | #DIV/0! | #DIV/0!
Phosphoric Acid | 7664382 | 0 | #DIV/0! | #DIV/0!
Sulfuric Acid | 7664939 | 0 | #DIV/0! | #DIV/0!
Particulates (solids) |  | lb/yr | Concentration Wt. Frac. | Drift lb/yr
Manganese | 7439965 | 0 | #DIV/0! | #DIV/0!
Nickel | 7440020 | 0 | #DIV/0! | #DIV/0!
Sodium Hydroxide | 1310732 | 0 | #DIV/0! | #DIV/0!
Zinc | 7440666 | 0 | #DIV/0! | #DIV/0!
|  |  | #DIV/0! | #DIV/0!
|  |  | #DIV/0! | #DIV/0!
|  |  | #DIV/0! | #DIV/0!
References:
1995 AP-42 Section 13.4 Wet Cooling Towers. A thumb rule for calculating tower volume is five times the water circulation rate.
https://www.coolingtowerchemicals.com/Calculate-Water-Volume-s/67.htm
Yes
No
Note on B14: Matthew Cegielski: AP-42 0.019 lb PM10/Kgal for TDS of 12,000
Aerosols The emissions of listed substances are calculated as follows: ELS = WCR x DR x CLS x DW x 60 min/hr x 8,760 hr/yr Where, ELS = Listed substance emissions in lb/yr WCR = H2O Circulation Rate for tower(s) (gal/min) DR = Drift Rate (0.0002, 0.02% of water circulation) CLS = Concentration of listed substance DW = Density of water (8.34lb/gal) Particulates, dissolved solids. ELS = WCR x PDR x CLS x DW x 60 min/hr x 8,760 hr/yr Where, ELS = Listed substance emissions in lb/yr WCR = H2O Circulation Rate for tower(s) (gal/min) PDR = Particulate Drift Rate (1.9 E-05 lb PM10 / gal, 0.019 lb PM10 /1,000 gallons) (lb PM10 / gal for MDDR) CLS = Concentration of listed substance Concentration Where, CLS = (WTA x Wt% )/(VT x DW ) Where, WTA = Water treatment additive in lb/yr Wt% = Weight percentage of listed substance VT = Volume of tower in gallons DW = Density of water (8.34lb/gal) Where, PDR = 1.9 E-05 lb PM10 / gallons x TDS/ 12,000 ppm Using Manufacturer's Design Rate PDR = MDDR x DW x (TDS ppm/ 1 x E6 ppm) Where, MDDR = Manufacturer's Design Drift Rate % gallon TDS = Total Dissolved Solids

## Water Sample
Name | Cooling Tower Water Treatment Emissions and Thresholds
Applicability | Use this spreadsheet to calculate emissions from water treatment chemicals in a cooing tower. Entries required in yellow areas, output in gray areas.
Author or updater | Matthew Cegielski |  | Last Update | 2023-05-18
Facility: |  |  | Equations for calculating values and emissions are in the reference section below. Chromate is prohibited from being added to cooling towers according to District rule 7012.
ID#:
Project #:
| gal/min | gal/yr | lb/yr | Formula
Water Circulation Rate | 0 | 0 | 0 | Provide water circulation rate in gallon per minute.
Using Manufacturer's Drift Rate? | No |  | lb/yr | If you are using the Manufacturer's drift rate, select Yes from the dropdown and enter the drift values, otherwise select No and leave the drift values blank. Enter the Total Dissolved Solids (TDS) if known, otherwise leave as 12,000.
Aerosol Drift (Weight Fraction of WCR) |  |  | 0
Particulate Drift (Weight Fraction of WCR) |  |  | 0
Particulate Drift Rate Calc
TDS ppm
12000 | 1.9e-05
Aerosols (liquids and gases) | CAS # | ppm | Concentration Wt. Frac. | Drift lb/yr
Ammonia | 7664417 | 0 | 0 | 0
Ethylene Glycol | 107211 | 0 | 0 | 0
Hydrochloric Acid | 7647010 | 0 | 0 | 0
Hydrogen Fluoride | 7664393 | 0 | 0 | 0
Hydrogen Sulfide | 7783064 | 0 | 0 | 0
Nitric Acid | 7697372 | 0 | 0 | 0
Phosphoric Acid | 7664382 | 0 | 0 | 0
Sulfuric Acid | 7664939 | 0 | 0 | 0
Particulates (solids) |  | ppm | Concentration Wt. Frac. | Drift lb/yr
Manganese | 7439965 | 0 | 0 | 0
Nickel | 7440020 | 0 | 0 | 0
Sodium Hydroxide | 1310732 | 0 | 0 | 0
Zinc | 7440666 | 0 | 0 | 0
|  | 0 | 0 | 0
|  | 0 | 0 | 0
|  | 0 | 0 | 0
References:
1995 AP-42 Section 13.4 Wet Cooling Towers. A thumb rule for calculating tower volume is five times the water circulation rate.
https://www.coolingtowerchemicals.com/Calculate-Water-Volume-s/67.htm
Yes
No
Note on B14: Matthew Cegielski: AP-42 0.019 lb PM10/Kgal for TDS of 12,000
Aerosols The emissions of listed substances are calculated as follows: ELS = WCR x DR x CLS x DW x 60 min/hr x 8,760 hr/yr Where, ELS = Listed substance emissions in lb/yr WCR = H2O Circulation Rate for tower(s) (gal/min) DR = Drift Rate (0.0002, 0.02% of water circulation) CLS = Concentration of listed substance DW = Density of water (8.34lb/gal) Particulates, dissolved solids. ELS = WCR x PDR x CLS x DW x 60 min/hr x 8,760 hr/yr Where, ELS = Listed substance emissions in lb/yr WCR = H2O Circulation Rate for tower(s) (gal/min) PDR = Particulate Drift Rate (1.9 E-05 lb PM10 / gal, 0.019 lb PM10 /1,000 gallons) (lb PM10 / gal for MDDR) CLS = Concentration of listed substance Concentration Where, CLS = (WTA x Wt% )/(VT x DW ) Where, WTA = Water treatment additive in lb/yr Wt% = Weight percentage of listed substance VT = Volume of tower in gallons DW = Density of water (8.34lb/gal) Where, PDR = 1.9 E-05 lb PM10 / gallons x TDS/ 12,000 ppm Using Manufacturer's Design Rate PDR = MDDR x DW x (TDS ppm/ 1 x E6 ppm) Where, MDDR = Manufacturer's Design Drift Rate % gallon TDS = Total Dissolved Solids

## Example
Tessenderlo Kerley,
C722-5-5 | C1152772