## Steam Generator
Name | WSPA 1992 Steam Generator-Natural Gas
Applicability | Use this spreadsheet for Steam Generators in oilfields fueled by Natural Gas and Field gas. Entries required in yellow areas, output in grey areas.
Author or updater | Matthew Cegielski |  | Last Update | 2017-11-27
Facility:
ID#:
Project #:
Inputs | MMscf/hr | MMscf /yr | Formula
Usage Rate | 0.8 | 120 | Emissions are calculated by the multiplication of the Usage Rates and Emission Factors.
Substances | CAS# | lbs/MMscf* | LB/HR | LB/YR
Acenaphthene | 83329 | 5.4e-07 | 4.32e-07 | 6.48e-05
Acenaphthylene | 208968 | 3.7e-07 | 2.96e-07 | 4.44e-05
Acetaldehyde | 75070 | 0.014 | 0.0112 | 1.68
Acrolein | 107028 | 0.014 | 0.0112 | 1.68
Anthracene | 120127 | 2.4e-06 | 1.92e-06 | 0.000288
Benz(a)anthracene | 56553 | 1.3e-06 | 1.04e-06 | 0.000156
Benzene | 71432 | 0.0016 | 0.00128 | 0.192
Benzo(a)pyrene | 50328 | 3.7e-07 | 2.96e-07 | 4.44e-05
Benzo(b)fluoranthene | 205992 | 3.7e-07 | 2.96e-07 | 4.44e-05
Benzo(g,h,i)perylene | 191242 | 3.7e-07 | 2.96e-07 | 4.44e-05
Benzo(k)fluoranthene | 207089 | 3.7e-07 | 2.96e-07 | 4.44e-05
Chrysene | 218019 | 1.13e-06 | 9.04e-07 | 0.0001356
Dibenz(a,h)anthracene | 53703 | 3.7e-07 | 2.96e-07 | 4.44e-05
Ethylbenzene | 100414 | 0.012 | 0.0096 | 1.44
Fluoranthene | 206440 | 1.4e-06 | 1.12e-06 | 0.000168
Fluorene | 86737 | 2.4e-06 | 1.92e-06 | 0.000288
Formaldehyde | 50000 | 0.033 | 0.0264 | 3.96
Hydrogen Sulfide | 7783064 | 0.17 | 0.136 | 20.4
Indeno(1,2,3-cd)pyrene | 193395 | 3.7e-07 | 2.96e-07 | 4.44e-05
Naphthalene | 91203 | 0.000187 | 0.0001496 | 0.02244
PAH# Total | 1151 | 2.7e-05 | 2.16e-05 | 0.00324
Phenanthrene | 85018 | 1.2e-05 | 9.6e-06 | 0.00144
Propylene | 115071 | 0.6 | 0.48 | 72
Pyrene | 129000 | 2e-06 | 1.6e-06 | 0.00024
Toluene | 108883 | 0.02 | 0.016 | 2.4
Xylene (total) | 1330207 | 0.025 | 0.02 | 3
References:
* The emission factors were derived from data in the 1992 Radian Corporation report to WSPA. Data was based on source tests in the San Joaquin Valley.
# Does not include Napthalene
Pollutants required for toxic reporting: TACs w/o Risk Factor. Current as of update date.