## Diatomite PM10
Name | Diatomite PM10 Emissions
Applicability | Use this spreadsheet to calculate PM10 emissions generated from Diatomite Plant operations. Entries required in yellow areas, output in gray areas.
Author or updater | Matthew Cegielski |  | Last Update | 2016-03-09
Facility:
ID#:
Project #:
Inputs | lb/hr | lb/yr | Formula
PM10 Process Rate | 10 | 2000 | Emissions are calculated by the multiplication of PM10 Rates and Emission Factors.
Substances | CAS# | Wt Fraction in Diatomite* | LB/HR | LB/YR
Antimony | 7440360 | 2e-06 | 2e-05 | 0.004
Arsenic | 7440382 | 5e-06 | 5e-05 | 0.01
Barium | 7440393 | 3e-05 | 0.0003 | 0.06
Beryllium | 7440417 | 1e-06 | 1e-05 | 0.002
Bromine | 7726956 | 2e-05 | 0.0002 | 0.04
Cadmium | 7440439 | 2e-06 | 2e-05 | 0.004
Chlorine | 7782505 | 0.0004 | 0.004 | 0.8
Chromium | 7440473 | 0.0001 | 0.001 | 0.2
Cobalt | 7440484 | 5e-06 | 5e-05 | 0.01
Copper | 7440508 | 4e-05 | 0.0004 | 0.08
Hexavalent Chromium** | 18540299 | 5e-06 | 5e-05 | 0.01
Lead | 7439921 | 2e-06 | 2e-05 | 0.004
Manganese | 7439965 | 6e-05 | 0.0006 | 0.12
Mercury | 7439976 | 3e-07 | 3e-06 | 0.0006
Molybdenum | 1313275 | 5e-06 | 5e-05 | 0.01
Nickel | 7440020 | 0.00012 | 0.0012 | 0.24
Selenium | 7782492 | 1e-05 | 0.0001 | 0.02
Silver | 7440224 | 5e-07 | 5e-06 | 0.001
Thallium | 7440280 | 5e-07 | 5e-06 | 0.001
Vanadium | 7440622 | 0.0002 | 0.002 | 0.4
Zinc | 7440666 | 1e-05 | 0.0001 | 0.02
References:
*The emission factors are from table 11.22-1, "TRACE ELEMENT CONTENT OF FINISHED DIATOMITE" in November 1995 AP 42 Chapter 11 Mineral Products Industry, Section 22 Diatomite Processing.
Pollutants required for toxic reporting. Current as of update date.
**5% of Chromium considered Hexavalent Chromium (District Policy)