## Diesel IC
Name | Diesel and Biodiesel-Fired Internal Combustion Engines | [6 empty] | Diesel Particulate Matter Calculator
Applicability | Use this spreadsheet for Diesel and Biodiesel-Fired Internal Combustion Engines. (Due to the District's Diesel Screening Methodology, this spreadsheet is not in current use for Diesel, only for Biodiesel; however the Diesel values serve the basis for the Biodiesel blends) Entries required in yellow areas, output in gray areas. | [6 empty] | CAS# | PM10 g/bhp-hr | Bhp | hrs/yr
Author or updater | Matthew Cegielski |  | Last Update | 2016-02-22 |  |  |  |  | 0.11 | 100 | 100
Facility: | [8 empty] | lbs/hr | lbs/yr
ID#: | [7 empty] | 9901 | 0.02425 | 2.425
Project #:
Inputs | 1,000 gallons /hr | 1,000 gallons /yr | Formula
Diesel Fuel usage | 0.008 | 120 | Supply the necessary rate in 1,000 gallons. Emissions are calculated by the multiplication of Fuel Rates and Emission Factors.
Substances | CAS# | Diesel Emission Factor lbs/ 1,000 gallons | LB/HR | LB/YR | B20 Biodiesel Blend Emission Factor lbs/ 1,000 gallons | LB/HR | LB/YR | B100 Biodiesel Blend Emission Factor lbs/ 1,000 gallons | LB/HR | LB/YR
1,3 Butadiene | 106990 | 0.2174 | 0.0017392 | 26.088 | 0.2174 | 0.0017392 | 26.088 | 0.2174 | 0.0017392 | 26.088
Acetaldehyde | 75070 | 0.7833 | 0.0062664 | 93.996 | 0.72769 | 0.0058215 | 87.3223 | 0.6705 | 0.005364 | 80.4606
Acrolein | 107028 | 0.0339 | 0.0002712 | 4.068 | 0.033391 | 0.00026713 | 4.007 | 0.031019 | 0.00024815 | 3.7222
Arsenic | 7440382 | 0.0016 | 1.28e-05 | 0.192 | 0.0016 | 1.28e-05 | 0.192 | 0.0016 | 1.28e-05 | 0.192
Benzene | 71432 | 0.1863 | 0.0014904 | 22.356 | 0.1863 | 0.0014904 | 22.356 | 0.1863 | 0.0014904 | 22.356
Cadmium | 7440439 | 0.0015 | 1.2e-05 | 0.18 | 0.0015 | 1.2e-05 | 0.18 | 0.0015 | 1.2e-05 | 0.18
Chlorobenzene | 108907 | 0.0002 | 1.6e-06 | 0.024 | 0.0002 | 1.6e-06 | 0.024 | 0.0002 | 1.6e-06 | 0.024
Chromium | 7440473 | 0.0006 | 4.8e-06 | 0.072 | 0.0006 | 4.8e-06 | 0.072 | 0.0006 | 4.8e-06 | 0.072
Copper | 7440508 | 0.0041 | 3.28e-05 | 0.492 | 0.0041 | 3.28e-05 | 0.492 | 0.0041 | 3.28e-05 | 0.492
Ethyl Benzene | 100414 | 0.0109 | 8.72e-05 | 1.308 | 0.0060059 | 4.8047e-05 | 0.72071 | 0.004251 | 3.4008e-05 | 0.51012
Formaldehyde | 50000 | 1.7261 | 0.013809 | 207.132 | 1.5915 | 0.012732 | 190.9757 | 1.4655 | 0.011724 | 175.8551
Hexane | 110543 | 0.0269 | 0.0002152 | 3.228 | 0.0269 | 0.0002152 | 3.228 | 0.0269 | 0.0002152 | 3.228
Hexavalent Chromium | 18540299 | 0.0001 | 8e-07 | 0.012 | 0.0001 | 8e-07 | 0.012 | 0.0001 | 8e-07 | 0.012
Hydrogen Chloride | 7647010 | 0.1863 | 0.0014904 | 22.356 | 0.1863 | 0.0014904 | 22.356 | 0.1863 | 0.0014904 | 22.356
Lead | 7439921 | 0.0083 | 6.64e-05 | 0.996 | 0.0083 | 6.64e-05 | 0.996 | 0.0083 | 6.64e-05 | 0.996
Manganese | 7439965 | 0.0031 | 2.48e-05 | 0.372 | 0.0031 | 2.48e-05 | 0.372 | 0.0031 | 2.48e-05 | 0.372
Mercury | 7439976 | 0.002 | 1.6e-05 | 0.24 | 0.002 | 1.6e-05 | 0.24 | 0.002 | 1.6e-05 | 0.24
Naphthalene | 91203 | 0.0197 | 0.0001576 | 2.364 | 0.016981 | 0.00013585 | 2.0378 | 0.01444 | 0.00011552 | 1.7328
Nickel | 7440020 | 0.0039 | 3.12e-05 | 0.468 | 0.0039 | 3.12e-05 | 0.468 | 0.0039 | 3.12e-05 | 0.468
PAHs | 1150 | 0.0559 | 0.0004472 | 6.708 | 0.0559 | 0.0004472 | 6.708 | 0.0559 | 0.0004472 | 6.708
Propylene | 115071 | 0.467 | 0.003736 | 56.04 | 0.467 | 0.003736 | 56.04 | 0.467 | 0.003736 | 56.04
Selenium | 7782492 | 0.0022 | 1.76e-05 | 0.264 | 0.0022 | 1.76e-05 | 0.264 | 0.0022 | 1.76e-05 | 0.264
Toluene | 108883 | 0.1054 | 0.0008432 | 12.648 | 0.1054 | 0.0008432 | 12.648 | 0.1054 | 0.0008432 | 12.648
Xylenes | 1330207 | 0.0424 | 0.0003392 | 5.088 | 0.037185 | 0.00029748 | 4.4622 | 0.025652 | 0.00020522 | 3.0782
Zinc | 7440666 | 0.0224 | 0.0001792 | 2.688 | 0.0224 | 0.0001792 | 2.688 | 0.0224 | 0.0001792 | 2.688
References:
* The emission factors were based on the May 2001 update of VCAPCD AB 2588 Combustion Emission Factors and the Biodiesel reductions listed in Table VI.B-6 (pg. 93) in the EPA 2002 Draft Technical Report, A Comprehensive Analysis of Biodiesel Impacts on Exhaust Emissions
Pollutants required for toxic reporting. Current as of update date.
Compounds Tested for but not detected | CAS#
Beryllium | 7440417
Dioxins
Furans