## Oil Fryer
Name | Emissions from Cooking Oil during Deep Fryer Operations
Applicability | Use this spreadsheet to characterize the emissions from cooking oil during Deep Fryer operations. Entries required in yellow areas, output in gray areas. For emissions from commercial cooking of meat use the Commercial Cooking spreadsheet.
Author or updater | Matthew Cegielski |  | Last Update | 2022-04-06
Facility:
ID#:
Project #:
Inputs |  |  | Formula | [6 empty] | Canola | Coconut | Extra Virgin Olive | Safflower
Type of Oil | Canola |  | Select the type of oil and fryer operating temperature from the drop down lists. Input the appropriate process rate on the left. Emissions are calculated by the multiplication of the Process Rates and Emission Factors. |  |  |  |  | Oil Temp oC |  | 1 | 2 | 3 | 4
[8 empty] | 180 | 1 | 1 | 5 | 9 | 13
Temperature of Oil oC | 180 | [6 empty] | 210 | 2 | 2 | 6 | 10 | 14
[8 empty] | 240 | 3 | 3 | 7 | 11 | 15
Gallons of oil used/hr | 1 | [6 empty] | 270 | 4 | 4 | 8 | 12 | 16
Yearly hours of operation | 8760
Substances | CAS# | mg/l-hr | lb/gal-hr | LB/HR | LB/YR |  |  | Temp Key | Oil Key | EF Key
Acetaldehyde | 75070 | 0 | 0 | 0 | 0 |  |  | 1 | 1 | 1
Acrolein | 107028 | 53.5 | 0.00044647 | 0.00044647 | 3.9111
Propionaldehyde | 123386 | 21.4 | 0.00017859 | 0.00017859 | 1.5644
References
* Emission factors were derived from the 2009 study, Emissions of volatile aldehydes from heated cooking oils done by the University of Dayton, Environmental Sciences and Engineering Group
Pollutants required for toxic reporting. Current as of update date.
|  | Canola |  |  |  | Coconut |  |  |  | Extra Virgin Olive |  |  |  | Safflower
|  | 180 | 210 | 240 | 270 | 180 | 210 | 240 | 270 | 180 | 210 | 240 | 270 | 180 | 210 | 240 | 270
|  | 1 | 2 | 3 | 4 | 5 | 6 | 7 | 8 | 9 | 10 | 11 | 12 | 13 | 14 | 15 | 16
Substances | CAS# | mg/l-hr | mg/l-hr | mg/l-hr | mg/l-hr | mg/l-hr | mg/l-hr | mg/l-hr | mg/l-hr | mg/l-hr | mg/l-hr | mg/l-hr | mg/l-hr | mg/l-hr | mg/l-hr | mg/l-hr | mg/l-hr
Acetaldehyde | 75070 | 0 | 0 | 0 | 0 | 13.1 | 44.7 | 99.2 | 327 | 0 | 0 | 0 | 0 | 9.41 | 9.09 | 1072 | 62.7
Acrolein | 107028 | 53.5 | 116 | 234 | 135 | 10.4 | 18.6 | 44.4 | 232 | 12.1 | 39.7 | 106 | 120 | 57.3 | 95.5 | 122 | 343
Propionaldehyde | 123386 | 21.4 | 36.4 | 10.9 | 93.5 | 10.8 | 44.7 | 86.3 | 217 | 21.1 | 18.4 | 40.6 | 44.5 | 6.68 | 5.17 | 12.8 | 43.3
Note on D14: Matthew Cegielski: 453,600 mg/lb 0.26417205236 gal/L