## Wood Combustion WW
Name | Wood Combustion Wet Wood
Applicability | Use this spreadsheet for Wood fired boilers or power plants using Wet Wood. If the HHV is significantly different than 4,500 use Wood Combustion Emission Factor Generator Spreadsheet to generate new numbers Entries required in yellow areas, output in gray areas.
Author or updater | Matthew Cegielski |  | Last Update | 2022-10-17
Facility:
ID#:
Project #:
Inputs | Ton/hr | Ton/yr | Formula
Wood usage rate | 0.8 | 120 | Enter the wood usage in tons. Emissions are calculated by the multiplication of Wood Usage Rates and Emission Factors.
Substances F (Furan) D (Dioxin) | CAS# | Emission Factor lbs/ton* | LB/HR | LB/YR
1,1,2,2-Tetrachloroethane | 79345 | 0.000342 | 0.0002736 | 0.04104
2 Methyl-Napthalene | 91576 | 1.44e-06 | 1.152e-06 | 0.0001728
2,4,6 - Trichlorophenol | 88062 | 1.98e-07 | 1.584e-07 | 2.376e-05
2,4-Dinitrophenol | 51285 | 1.62e-06 | 1.296e-06 | 0.0001944
2-Chlorophenol | 95578 | 2.16e-07 | 1.728e-07 | 2.592e-05
2-Nitrophenol | 88755 | 2.16e-06 | 1.728e-06 | 0.0002592
4-Nitrophenol | 100027 | 9.9e-07 | 7.92e-07 | 0.0001188
Acenaphthylene | 208968 | 4.5e-05 | 3.6e-05 | 0.0054
Acenapthene | 83329 | 8.19e-06 | 6.552e-06 | 0.0009828
Acetaldehyde | 75070 | 0.00747 | 0.005976 | 0.8964
Acetophenone | 98862 | 2.88e-08 | 2.304e-08 | 3.456e-06
Acrolein | 107028 | 0.036 | 0.0288 | 4.32
Anthracene | 120127 | 2.7e-05 | 2.16e-05 | 0.00324
Antimony | 7440360 | 7.11e-05 | 5.688e-05 | 0.008532
Arsenic | 7440382 | 0.000198 | 0.0001584 | 0.02376
Barium | 7440393 | 0.00153 | 0.001224 | 0.1836
Benzene | 71432 | 0.0378 | 0.03024 | 4.536
Benzo [b] fluoranthene | 205992 | 9e-07 | 7.2e-07 | 0.000108
Benzo [g,h,i] perylene | 191242 | 8.37e-07 | 6.696e-07 | 0.00010044
Benzo [k] Fluoranthene | 207089 | 3.24e-07 | 2.592e-07 | 3.888e-05
Benzo(a)pyrene | 50328 | 2.34e-05 | 1.872e-05 | 0.002808
Benzo[e]pyrene | 192972 | 2.34e-08 | 1.872e-08 | 2.808e-06
Benzo[j]fluoranthene | 205823 | 1.44e-06 | 1.152e-06 | 0.0001728
Beryllium | 7440417 | 9.9e-06 | 7.92e-06 | 0.001188
Cadmium | 7440439 | 3.69e-05 | 2.952e-05 | 0.004428
Carbon tetrachloride | 56235 | 0.000405 | 0.000324 | 0.0486
Chlorine | 7782505 | 0.00711 | 0.005688 | 0.8532
Chlorobenzene | 108907 | 0.000297 | 0.0002376 | 0.03564
Chloroform | 67663 | 0.000252 | 0.0002016 | 0.03024
Chromium | 7440473 | 0.000189 | 0.0001512 | 0.02268
Chrysene | 218019 | 3.42e-07 | 2.736e-07 | 4.104e-05
Cobalt | 7440484 | 5.85e-05 | 4.68e-05 | 0.00702
Copper | 7440508 | 0.000441 | 0.0003528 | 0.05292
Crotonaldehyde | 4170303 | 8.91e-05 | 7.128e-05 | 0.010692
Dibenzo(a,h)anthracene | 53703 | 8.19e-08 | 6.552e-08 | 9.828e-06
Dioxin 4D | 1746016 | 4.3074e-09 | 3.4459e-09 | 5.1689e-07
Dioxin 5D 12378 | 40321764 | 1.35e-08 | 1.08e-08 | 1.62e-06
Dioxin 6D 123478 | 39227286 | 1.44e-05 | 1.152e-05 | 0.001728
Dioxin 7D | 35822469 | 1.8e-08 | 1.44e-08 | 2.16e-06
Dioxin 8D | 3268879 | 5.94e-07 | 4.752e-07 | 7.128e-05
Ethyl benzene | 100414 | 0.000279 | 0.0002232 | 0.03348
Ethylene Dibromide | 106934 | 0.000495 | 0.000396 | 0.0594
Ethylene Dichloride | 107062 | 0.000261 | 0.0002088 | 0.03132
Fluoranthene | 206440 | 1.44e-05 | 1.152e-05 | 0.001728
Fluorene | 86737 | 3.06e-05 | 2.448e-05 | 0.003672
Formaldehyde | 50000 | 0.0396 | 0.03168 | 4.752
Furan 4F | 51207319 | 7.56e-09 | 6.048e-09 | 9.072e-07
Furan 5F 12378 | 57117416 | 3.78e-09 | 3.024e-09 | 4.536e-07
Furan 6F 123478 | 70648269 | 2.52e-09 | 2.016e-09 | 3.024e-07
Furan 7F 1234678 | 67562394 | 2.16e-09 | 1.728e-09 | 2.592e-07
Furan 8F | 39001020 | 7.92e-10 | 6.336e-10 | 9.504e-08
Hexavalent Chromium | 18540299 | 3.15e-05 | 2.52e-05 | 0.00378
Hydrochloric acid | 7647010 | 0.171 | 0.1368 | 20.52
Indeno [1,2,3-cd] pyrene | 193395 | 7.83e-07 | 6.264e-07 | 9.396e-05
Isobutyraldehyde | 78842 | 0.000108 | 8.64e-05 | 0.01296
Lead | 7439921 | 0.000432 | 0.0003456 | 0.05184
Manganese | 7439965 | 0.0144 | 0.01152 | 1.728
Mercury | 7439976 | 3.15e-05 | 2.52e-05 | 0.00378
Methyl Bromide | 74839 | 0.000135 | 0.000108 | 0.0162
Methyl Chloride | 74873 | 0.000207 | 0.0001656 | 0.02484
Methyl Ethyl Ketone | 78933 | 4.86e-05 | 3.888e-05 | 0.005832
Methylene chloride | 75092 | 0.00261 | 0.002088 | 0.3132
Molybdenum | 1313275 | 1.89e-05 | 1.512e-05 | 0.002268
Napthalene | 91203 | 0.000873 | 0.0006984 | 0.10476
Nickel | 7440020 | 0.000297 | 0.0002376 | 0.03564
o-Xylene | 95476 | 0.000225 | 0.00018 | 0.027
Pentachlorophenol | 87865 | 4.59e-07 | 3.672e-07 | 5.508e-05
Perylene | 198550 | 4.68e-09 | 3.744e-09 | 5.616e-07
Phenanthrene | 85018 | 6.3e-05 | 5.04e-05 | 0.00756
Phenol | 108952 | 0.000459 | 0.0003672 | 0.05508
Phosphorus | 7723140 | 0.000243 | 0.0001944 | 0.02916
Propionaldehyde | 123386 | 0.0005778 | 0.00046224 | 0.069336
Pyrene | 129000 | 3.33e-05 | 2.664e-05 | 0.003996
Selenium | 7782492 | 2.52e-05 | 2.016e-05 | 0.003024
Silver | 7440224 | 0.0153 | 0.01224 | 1.836
Stryrene | 100425 | 0.0171 | 0.01368 | 2.052
Toluene | 108883 | 0.00828 | 0.006624 | 0.9936
Total PCB | 1336363 | 5.2151e-07 | 4.1721e-07 | 6.2582e-05
Trichloroethylene | 79016 | 0.000549 | 0.0004392 | 0.06588
Trichlorofluoromethane | 75694 | 0.000369 | 0.0002952 | 0.04428
Vanadium | 7440622 | 8.82e-06 | 7.056e-06 | 0.0010584
Vinyl chloride | 75014 | 0.000162 | 0.0001296 | 0.01944
Zinc | 7440666 | 0.00378 | 0.003024 | 0.4536
References:
* The emission factors were taken from tables 1.6.3 and 1.6.4 in chapter 1.6 of AP42 9/03 HHV taken from 1.6.1 Varies from Wet wood at 4,500 to 8,000 for dry wood.
Table was organized to synchronize with the HARP program's listing of pollutants. Individual PCB entries from reference were totaled under CAS# 1336363, Benzo (j,k) fluoroanthene was considered to be Benzo (j) fluoroanthene, Values for Propanal and Propionaldehyde were combined (had the same CAS#). Values for 1,1,1 Trichloroethane and Trichloroethene were combined (had the same CAS#)
Pollutants required for toxic reporting. Current as of update date.
Note on B45: Matthew Cegielski: 201002 REL added by OEHHA for cancer.

## Wood Combustion DW
Name | Wood Combustion Dry Wood
Applicability | Use this spreadsheet for Wood fired boilers or power plants using Dry Wood. If the HHV is significantly different than 8,000 use Wood Combustion Emission Factor Generator Spreadsheet to generate new numbers Entries required in yellow areas, output in grey.
Author or updater | Matthew Cegielski |  | Last Update | 2022-10-17
Facility:
ID#:
Project #:
Inputs | Ton/hr | Ton/yr | Formula
Wood usage rate | 0.8 | 120 | Enter the wood usage in tons. Emissions are calculated by the multiplication of Wood Usage Rates and Emission Factors.
Substances F (Furan) D (Dioxin) | CAS# | Emission Factor lbs/ton* | LB/HR | LB/YR
1,1,2,2-Tetrachloroethane | 79345 | 0.000608 | 0.0004864 | 0.07296
2 Methyl-Napthalene | 91576 | 2.56e-06 | 2.048e-06 | 0.0003072
2,4,6 - Trichlorophenol | 88062 | 3.52e-07 | 2.816e-07 | 4.224e-05
2,4-Dinitrophenol | 51285 | 2.88e-06 | 2.304e-06 | 0.0003456
2-Chlorophenol | 95578 | 3.84e-07 | 3.072e-07 | 4.608e-05
2-Nitrophenol | 88755 | 3.84e-06 | 3.072e-06 | 0.0004608
4-Nitrophenol | 100027 | 1.76e-06 | 1.408e-06 | 0.0002112
Acenaphthylene | 208968 | 8e-05 | 6.4e-05 | 0.0096
Acenapthene | 83329 | 1.456e-05 | 1.1648e-05 | 0.0017472
Acetaldehyde | 75070 | 0.01328 | 0.010624 | 1.5936
Acetophenone | 98862 | 5.12e-08 | 4.096e-08 | 6.144e-06
Acrolein | 107028 | 0.064 | 0.0512 | 7.68
Anthracene | 120127 | 4.8e-05 | 3.84e-05 | 0.00576
Antimony | 7440360 | 0.0001264 | 0.00010112 | 0.015168
Arsenic | 7440382 | 0.000352 | 0.0002816 | 0.04224
Barium | 7440393 | 0.00272 | 0.002176 | 0.3264
Benzene | 71432 | 0.0672 | 0.05376 | 8.064
Benzo [b] fluoranthene | 205992 | 1.6e-06 | 1.28e-06 | 0.000192
Benzo [g,h,i] perylene | 191242 | 1.488e-06 | 1.1904e-06 | 0.00017856
Benzo [k] Fluoranthene | 207089 | 5.76e-07 | 4.608e-07 | 6.912e-05
Benzo(a)pyrene | 50328 | 4.16e-05 | 3.328e-05 | 0.004992
Benzo[e]pyrene | 192972 | 4.16e-08 | 3.328e-08 | 4.992e-06
Benzo[j]fluoranthene | 205823 | 2.56e-06 | 2.048e-06 | 0.0003072
Beryllium | 7440417 | 1.76e-05 | 1.408e-05 | 0.002112
Cadmium | 7440439 | 6.56e-05 | 5.248e-05 | 0.007872
Carbon tetrachloride | 56235 | 0.00072 | 0.000576 | 0.0864
Chlorine | 7782505 | 0.01264 | 0.010112 | 1.5168
Chlorobenzene | 108907 | 0.000528 | 0.0004224 | 0.06336
Chloroform | 67663 | 0.000448 | 0.0003584 | 0.05376
Chromium | 7440473 | 0.000336 | 0.0002688 | 0.04032
Chrysene | 218019 | 6.08e-07 | 4.864e-07 | 7.296e-05
Cobalt | 7440484 | 0.000104 | 8.32e-05 | 0.01248
Copper | 7440508 | 0.000784 | 0.0006272 | 0.09408
Crotonaldehyde | 4170303 | 0.0001584 | 0.00012672 | 0.019008
Dibenzo(a,h)anthracene | 53703 | 1.456e-07 | 1.1648e-07 | 1.7472e-05
Dioxin 4D | 1746016 | 7.6576e-09 | 6.1261e-09 | 9.1891e-07
Dioxin 5D 12378 | 40321764 | 2.4e-08 | 1.92e-08 | 2.88e-06
Dioxin 6D 123478 | 39227286 | 2.56e-05 | 2.048e-05 | 0.003072
Dioxin 7D | 35822469 | 3.2e-08 | 2.56e-08 | 3.84e-06
Dioxin 8D | 3268879 | 1.056e-06 | 8.448e-07 | 0.00012672
Ethyl benzene | 100414 | 0.000496 | 0.0003968 | 0.05952
Ethylene Dibromide | 106934 | 0.00088 | 0.000704 | 0.1056
Ethylene Dichloride | 107062 | 0.000464 | 0.0003712 | 0.05568
Fluoranthene | 206440 | 2.56e-05 | 2.048e-05 | 0.003072
Fluorene | 86737 | 5.44e-05 | 4.352e-05 | 0.006528
Formaldehyde | 50000 | 0.0704 | 0.05632 | 8.448
Furan 4F | 51207319 | 1.344e-08 | 1.0752e-08 | 1.6128e-06
Furan 5F 12378 | 57117416 | 6.72e-09 | 5.376e-09 | 8.064e-07
Furan 6F 123478 | 70648269 | 4.48e-09 | 3.584e-09 | 5.376e-07
Furan 7F 1234678 | 67562394 | 3.84e-09 | 3.072e-09 | 4.608e-07
Furan 8F | 39001020 | 1.408e-09 | 1.1264e-09 | 1.6896e-07
Hexavalent Chromium | 18540299 | 5.6e-05 | 4.48e-05 | 0.00672
Hydrochloric acid | 7647010 | 0.304 | 0.2432 | 36.48
Indeno [1,2,3-cd] pyrene | 193395 | 1.392e-06 | 1.1136e-06 | 0.00016704
Isobutyraldehyde | 78842 | 0.000192 | 0.0001536 | 0.02304
Lead | 7439921 | 0.000768 | 0.0006144 | 0.09216
Manganese | 7439965 | 0.0256 | 0.02048 | 3.072
Mercury | 7439976 | 5.6e-05 | 4.48e-05 | 0.00672
Methyl Bromide | 74839 | 0.00024 | 0.000192 | 0.0288
Methyl Chloride | 74873 | 0.000368 | 0.0002944 | 0.04416
Methyl Ethyl Ketone | 78933 | 8.64e-05 | 6.912e-05 | 0.010368
Methylene chloride | 75092 | 0.00464 | 0.003712 | 0.5568
Molybdenum | 1313275 | 3.36e-05 | 2.688e-05 | 0.004032
Napthalene | 91203 | 0.001552 | 0.0012416 | 0.18624
Nickel | 7440020 | 0.000528 | 0.0004224 | 0.06336
o-Xylene | 95476 | 0.0004 | 0.00032 | 0.048
Pentachlorophenol | 87865 | 8.16e-07 | 6.528e-07 | 9.792e-05
Perylene | 198550 | 8.32e-09 | 6.656e-09 | 9.984e-07
Phenanthrene | 85018 | 0.000112 | 8.96e-05 | 0.01344
Phenol | 108952 | 0.000816 | 0.0006528 | 0.09792
Phosphorus | 7723140 | 0.000432 | 0.0003456 | 0.05184
Propionaldehyde | 123386 | 0.0010272 | 0.00082176 | 0.12326
Pyrene | 129000 | 5.92e-05 | 4.736e-05 | 0.007104
Selenium | 7782492 | 4.48e-05 | 3.584e-05 | 0.005376
Silver | 7440224 | 0.0272 | 0.02176 | 3.264
Stryrene | 100425 | 0.0304 | 0.02432 | 3.648
Toluene | 108883 | 0.01472 | 0.011776 | 1.7664
Total PCB | 1336363 | 9.2714e-07 | 7.4171e-07 | 0.00011126
Trichloroethylene | 79016 | 0.000976 | 0.0007808 | 0.11712
Trichlorofluoromethane | 75694 | 0.000656 | 0.0005248 | 0.07872
Vanadium | 7440622 | 1.568e-05 | 1.2544e-05 | 0.0018816
Vinyl chloride | 75014 | 0.000288 | 0.0002304 | 0.03456
Zinc | 7440666 | 0.00672 | 0.005376 | 0.8064
References:
* The emission factors were taken from tables 1.6.3 and 1.6.4 in chapter 1.6 of AP42 9/03 HHV taken from 1.6.1 Varies from Wet wood at 4,500 to 8,000 for dry wood.
Table was organized to synchronize with the HARP program's listing of pollutants. Individual PCB entries from reference were totaled under CAS# 1336363, Benzo (j,k) fluoroanthene was considered to be Benzo (j) fluoroanthene, Values for Propanal and Propionaldehyde were combined (had the same CAS#). Values for 1,1,1 Trichloroethane and Trichloroethene were combined (had the same CAS#)
Pollutants required for toxic reporting. Current as of update date.
Note on B45: Matthew Cegielski: 201002 REL added by OEHHA for cancer.

## Wood Combustion EF Gen
Name | Wood Combustion EF Generator
Applicability | Use this spreadsheet for Wood fired boilers or power plants using Wood that has a value significantly different than the standard values for wet wood (4,500) or dry wood (8,000). Entries required in yellow areas, output in gray areas.
Author or updater | Matthew Cegielski |  |  | Last Update | 2022-10-17
Facility:
ID#:
Project #:
Inputs | Ton/hr | Ton/yr | Formula
Wood usage rate | 0.8 | 120 | Enter the wood usage in tons. Emissions are calculated by the multiplication of Wood Usage Rates and Emission Factors (lbs/ton). EF in lbs/ton= EF lbs/MMBtu * HHV (in MMBtu/lb)*2000 lbs/ton.
Higher Heating Value Btu/lb | 6000
Substances F (Furan) D (Dioxin) | CAS# | Emission Factor lbs/MMBtu* | Emission Factor lbs/ton | LB/HR | LB/YR
1,1,2,2-Tetrachloroethane | 79345 | 3.8e-05 | 0.000456 | 0.0003648 | 0.05472
2 Methyl-Napthalene | 91576 | 1.6e-07 | 1.92e-06 | 1.536e-06 | 0.0002304
2,4,6 - Trichlorophenol | 88062 | 2.2e-08 | 2.64e-07 | 2.112e-07 | 3.168e-05
2,4-Dinitrophenol | 51285 | 1.8e-07 | 2.16e-06 | 1.728e-06 | 0.0002592
2-Chlorophenol | 95578 | 2.4e-08 | 2.88e-07 | 2.304e-07 | 3.456e-05
2-Nitrophenol | 88755 | 2.4e-07 | 2.88e-06 | 2.304e-06 | 0.0003456
4-Nitrophenol | 100027 | 1.1e-07 | 1.32e-06 | 1.056e-06 | 0.0001584
Acenaphthylene | 208968 | 5e-06 | 6e-05 | 4.8e-05 | 0.0072
Acenapthene | 83329 | 9.1e-07 | 1.092e-05 | 8.736e-06 | 0.0013104
Acetaldehyde | 75070 | 0.00083 | 0.00996 | 0.007968 | 1.1952
Acetophenone | 98862 | 3.2e-09 | 3.84e-08 | 3.072e-08 | 4.608e-06
Acrolein | 107028 | 0.004 | 0.048 | 0.0384 | 5.76
Anthracene | 120127 | 3e-06 | 3.6e-05 | 2.88e-05 | 0.00432
Antimony | 7440360 | 7.9e-06 | 9.48e-05 | 7.584e-05 | 0.011376
Arsenic | 7440382 | 2.2e-05 | 0.000264 | 0.0002112 | 0.03168
Barium | 7440393 | 0.00017 | 0.00204 | 0.001632 | 0.2448
Benzene | 71432 | 0.0042 | 0.0504 | 0.04032 | 6.048
Benzo [b] fluoranthene | 205992 | 1e-07 | 1.2e-06 | 9.6e-07 | 0.000144
Benzo [g,h,i] perylene | 191242 | 9.3e-08 | 1.116e-06 | 8.928e-07 | 0.00013392
Benzo [k] Fluoranthene | 207089 | 3.6e-08 | 4.32e-07 | 3.456e-07 | 5.184e-05
Benzo(a)pyrene | 50328 | 2.6e-06 | 3.12e-05 | 2.496e-05 | 0.003744
Benzo[e]pyrene | 192972 | 2.6e-09 | 3.12e-08 | 2.496e-08 | 3.744e-06
Benzo[j]fluoranthene | 205823 | 1.6e-07 | 1.92e-06 | 1.536e-06 | 0.0002304
Beryllium | 7440417 | 1.1e-06 | 1.32e-05 | 1.056e-05 | 0.001584
Cadmium | 7440439 | 4.1e-06 | 4.92e-05 | 3.936e-05 | 0.005904
Carbon tetrachloride | 56235 | 4.5e-05 | 0.00054 | 0.000432 | 0.0648
Chlorine | 7782505 | 0.00079 | 0.00948 | 0.007584 | 1.1376
Chlorobenzene | 108907 | 3.3e-05 | 0.000396 | 0.0003168 | 0.04752
Chloroform | 67663 | 2.8e-05 | 0.000336 | 0.0002688 | 0.04032
Chromium | 7440473 | 2.1e-05 | 0.000252 | 0.0002016 | 0.03024
Chrysene | 218019 | 3.8e-08 | 4.56e-07 | 3.648e-07 | 5.472e-05
Cobalt | 7440484 | 6.5e-06 | 7.8e-05 | 6.24e-05 | 0.00936
Copper | 7440508 | 4.9e-05 | 0.000588 | 0.0004704 | 0.07056
Crotonaldehyde | 4170303 | 9.9e-06 | 0.0001188 | 9.504e-05 | 0.014256
Dibenzo(a,h)anthracene | 53703 | 9.1e-09 | 1.092e-07 | 8.736e-08 | 1.3104e-05
Dioxin 4D | 1746016 | 4.786e-10 | 5.7432e-09 | 4.5946e-09 | 6.8918e-07
Dioxin 5D 12378 | 40321764 | 1.5e-09 | 1.8e-08 | 1.44e-08 | 2.16e-06
Dioxin 6D 123478 | 39227286 | 1.6e-06 | 1.92e-05 | 1.536e-05 | 0.002304
Dioxin 7D | 35822469 | 2e-09 | 2.4e-08 | 1.92e-08 | 2.88e-06
Dioxin 8D | 3268879 | 6.6e-08 | 7.92e-07 | 6.336e-07 | 9.504e-05
Ethyl benzene | 100414 | 3.1e-05 | 0.000372 | 0.0002976 | 0.04464
Ethylene Dibromide | 106934 | 5.5e-05 | 0.00066 | 0.000528 | 0.0792
Ethylene Dichloride | 107062 | 2.9e-05 | 0.000348 | 0.0002784 | 0.04176
Fluoranthene | 206440 | 1.6e-06 | 1.92e-05 | 1.536e-05 | 0.002304
Fluorene | 86737 | 3.4e-06 | 4.08e-05 | 3.264e-05 | 0.004896
Formaldehyde | 50000 | 0.0044 | 0.0528 | 0.04224 | 6.336
Furan 4F | 51207319 | 8.4e-10 | 1.008e-08 | 8.064e-09 | 1.2096e-06
Furan 5F 12378 | 57117416 | 4.2e-10 | 5.04e-09 | 4.032e-09 | 6.048e-07
Furan 6F 123478 | 70648269 | 2.8e-10 | 3.36e-09 | 2.688e-09 | 4.032e-07
Furan 7F 1234678 | 67562394 | 2.4e-10 | 2.88e-09 | 2.304e-09 | 3.456e-07
Furan 8F | 39001020 | 8.8e-11 | 1.056e-09 | 8.448e-10 | 1.2672e-07
Hexavalent Chromium | 18540299 | 3.5e-06 | 4.2e-05 | 3.36e-05 | 0.00504
Hydrochloric acid | 7647010 | 0.019 | 0.228 | 0.1824 | 27.36
Indeno [1,2,3-cd] pyrene | 193395 | 8.7e-08 | 1.044e-06 | 8.352e-07 | 0.00012528
Isobutyraldehyde | 78842 | 1.2e-05 | 0.000144 | 0.0001152 | 0.01728
Lead | 7439921 | 4.8e-05 | 0.000576 | 0.0004608 | 0.06912
Manganese | 7439965 | 0.0016 | 0.0192 | 0.01536 | 2.304
Mercury | 7439976 | 3.5e-06 | 4.2e-05 | 3.36e-05 | 0.00504
Methyl Bromide | 74839 | 1.5e-05 | 0.00018 | 0.000144 | 0.0216
Methyl Chloride | 74873 | 2.3e-05 | 0.000276 | 0.0002208 | 0.03312
Methyl Ethyl Ketone | 78933 | 5.4e-06 | 6.48e-05 | 5.184e-05 | 0.007776
Methylene chloride | 75092 | 0.00029 | 0.00348 | 0.002784 | 0.4176
Molybdenum | 1313275 | 2.1e-06 | 2.52e-05 | 2.016e-05 | 0.003024
Napthalene | 91203 | 9.7e-05 | 0.001164 | 0.0009312 | 0.13968
Nickel | 7440020 | 3.3e-05 | 0.000396 | 0.0003168 | 0.04752
o-Xylene | 95476 | 2.5e-05 | 0.0003 | 0.00024 | 0.036
Pentachlorophenol | 87865 | 5.1e-08 | 6.12e-07 | 4.896e-07 | 7.344e-05
Perylene | 198550 | 5.2e-10 | 6.24e-09 | 4.992e-09 | 7.488e-07
Phenanthrene | 85018 | 7e-06 | 8.4e-05 | 6.72e-05 | 0.01008
Phenol | 108952 | 5.1e-05 | 0.000612 | 0.0004896 | 0.07344
Phosphorus | 7723140 | 2.7e-05 | 0.000324 | 0.0002592 | 0.03888
Propionaldehyde | 123386 | 6.42e-05 | 0.0007704 | 0.00061632 | 0.092448
Pyrene | 129000 | 3.7e-06 | 4.44e-05 | 3.552e-05 | 0.005328
Selenium | 7782492 | 2.8e-06 | 3.36e-05 | 2.688e-05 | 0.004032
Silver | 7440224 | 0.0017 | 0.0204 | 0.01632 | 2.448
Stryrene | 100425 | 0.0019 | 0.0228 | 0.01824 | 2.736
Toluene | 108883 | 0.00092 | 0.01104 | 0.008832 | 1.3248
Total PCB | 1336363 | 5.7946e-08 | 6.9535e-07 | 5.5628e-07 | 8.3442e-05
Trichloroethylene | 79016 | 6.1e-05 | 0.000732 | 0.0005856 | 0.08784
Trichlorofluoromethane | 75694 | 4.1e-05 | 0.000492 | 0.0003936 | 0.05904
Vanadium | 7440622 | 9.8e-07 | 1.176e-05 | 9.408e-06 | 0.0014112
Vinyl chloride | 75014 | 1.8e-05 | 0.000216 | 0.0001728 | 0.02592
Zinc | 7440666 | 0.00042 | 0.00504 | 0.004032 | 0.6048
References:
* The emission factors were taken from tables 1.6.3 and 1.6.4 in chapter 1.6 of AP42 9/03 HHV taken from 1.6.1 Varies from Wet wood at 4,500 to 8,000 for dry wood.
Table was organized to synchronize with the HARP program's listing of pollutants. Individual PCB entries from reference were totaled under CAS# 1336363, Benzo (j,k) fluoroanthene was considered to be Benzo (j) fluoroanthene, Values for Propanal and Propionaldehyde were combined (had the same CAS#). Values for 1,1,1 Trichloroethane and Trichloroethene were combined (had the same CAS#)
Pollutants required for toxic reporting. Current as of update date.
Note on B46: Matthew Cegielski: 201002 REL added by OEHHA for cancer.