## LPG Ext Combustion
Name | LPG-Fired External Combustion | [6 empty] | LPG Fuel Convertor
Applicability | Use this spreadsheet for LPG and Propane-Fired External Combustion (Boilers, heaters, flares). Entries required in yellow areas, output in grey areas. | [6 empty] | Enter the values in the yellow boxes below to calculate the equivalent value in 1,000 gallons.
Author or updater | Matthew Cegielski |  | Last Update | 2015-05-11
Facility: | [7 empty] | MMBtu/hr | 1,000 gal | Default conversion factor MMBtu/ 1,000 gal
ID#: | [7 empty] | 5 | 0.053191 | 94
Project #:
Inputs | Rate 1,000 gal /hr | Rate 1,000 gal /yr | Formula
<10 MMBTU/hr | 0.10638 | 120 | Choose one of the MMBtu ratings and supply the necessary rate in 1,000 gallons. Use the fuel convertor to determine usage based on rating. Emissions are calculated by the multiplication of Fuel Rates and Emission Factors. If the HHVs are different than the default values enter the new values in the yellow boxes in the Reference tab.
10-100 MMBTU/hr | 0.53191 | 800
> 100 MMBTU/hr | 1.0638 | 2000
Flare | 0.053191 | 53.2
Substances | CAS# | <10 MMBTU/hr Emission Factor lbs/ 1,000 gal | LB/HR | LB/YR | 10-100 MMBTU/hr Emission Factor lbs/ 1,000 gal | LB/HR | LB/YR | >100 MMBTU/hr Emission Factor lbs/ 1,000 gal | LB/HR | LB/YR | Flare Emission Factor lbs/ 1,000 gal | LB/HR | LB/YR
Acetaldehyde | 75070 | 0.0004042 | 4.3e-05 | 0.048504 | 0.0002914 | 0.000155 | 0.23312 | 8.46e-05 | 9e-05 | 0.18 | 0.004042 | 0.000215 | 0.21503
Acrolein | 107028 | 0.0002538 | 2.7e-05 | 0.030456 | 0.0002538 | 0.000135 | 0.20304 | 7.52e-05 | 8e-05 | 0.16 | 0.00094 | 5e-05 | 0.050008
Benzene | 71432 | 0.000752 | 8e-05 | 0.09024 | 0.0005452 | 0.00029 | 0.43616 | 0.0001598 | 0.00017 | 0.34 | 0.014946 | 0.000795 | 0.79513
Ethyl Benzene | 100414 | 0.000893 | 9.5e-05 | 0.10716 | 0.0006486 | 0.000345 | 0.51888 | 0.000188 | 0.0002 | 0.4 | 0.13574 | 0.00722 | 7.2212
Formaldehyde | 50000 | 0.001598 | 0.00017 | 0.19176 | 0.0011562 | 0.000615 | 0.92496 | 0.0003384 | 0.00036 | 0.72 | 0.10989 | 0.005845 | 5.8459
Hexane | 110543 | 0.0005922 | 6.3e-05 | 0.071064 | 0.0004324 | 0.00023 | 0.34592 | 0.0001222 | 0.00013 | 0.26 | 0.002726 | 0.000145 | 0.14502
Naphthalene | 91203 | 2.82e-05 | 3e-06 | 0.003384 | 2.82e-05 | 1.5e-05 | 0.02256 | 2.82e-05 | 3e-05 | 0.06 | 0.001034 | 5.5e-05 | 0.055009
PAH's | 1151 | 9.4e-06 | 1e-06 | 0.001128 | 9.4e-06 | 5e-06 | 0.00752 | 9.4e-06 | 1e-05 | 0.02 | 0.000282 | 1.5e-05 | 0.015002
Propylene | 115071 | 0.068714 | 0.00731 | 8.2457 | 0.04982 | 0.0265 | 39.856 | 0.0014598 | 0.001553 | 3.106 | 0.22936 | 0.0122 | 12.202
Toluene | 108883 | 0.0034404 | 0.000366 | 0.41285 | 0.002491 | 0.001325 | 1.9928 | 0.0007332 | 0.00078 | 1.56 | 0.005452 | 0.00029 | 0.29005
Xylenes | 1330207 | 0.0025568 | 0.000272 | 0.30682 | 0.0018518 | 0.000985 | 1.4814 | 0.0005452 | 0.00058 | 1.16 | 0.002726 | 0.000145 | 0.14502
References:
* The emission factors are from the table, "Natural Gas Fired External Combustion Equipment" in the May 2001 report, VCAPCD AB 2588 Combustion Emission Factors and a conversion from NG to LPG using District factors.

## Reference
Substances | CAS# | <10 MMBTU/hr Emission Factor lbs/ MMscf | <10 MMBTU/hr Emission Factor lbs/ 1,000 gal | 10-100 MMBTU/hr Emission Factor lbs/ MMscf | 10-100 MMBTU/hr Emission Factor lbs/ 1,000 gal | >100 MMBTU/hr Emission Factor lbs/ MMscf | >100 MMBTU/hr Emission Factor lbs/ 1,000 gal | Flare Emission Factor lbs/ MMscf | Flare Emission Factor lbs/ 1,000 gal
Acetaldehyde | 75070 | 0.0043 | 0.0004042 | 0.0031 | 0.0002914 | 0.0009 | 8.46e-05 | 0.043 | 0.004042
Acrolein | 107028 | 0.0027 | 0.0002538 | 0.0027 | 0.0002538 | 0.0008 | 7.52e-05 | 0.01 | 0.00094
Benzene | 71432 | 0.008 | 0.000752 | 0.0058 | 0.0005452 | 0.0017 | 0.0001598 | 0.159 | 0.014946
Ethyl Benzene | 100414 | 0.0095 | 0.000893 | 0.0069 | 0.0006486 | 0.002 | 0.000188 | 1.444 | 0.13574
Formaldehyde | 50000 | 0.017 | 0.001598 | 0.0123 | 0.0011562 | 0.0036 | 0.0003384 | 1.169 | 0.10989
Hexane | 110543 | 0.0063 | 0.0005922 | 0.0046 | 0.0004324 | 0.0013 | 0.0001222 | 0.029 | 0.002726
Naphthalene | 91203 | 0.0003 | 2.82e-05 | 0.0003 | 2.82e-05 | 0.0003 | 2.82e-05 | 0.011 | 0.001034
PAH's | 1151 | 0.0001 | 9.4e-06 | 0.0001 | 9.4e-06 | 0.0001 | 9.4e-06 | 0.003 | 0.000282
Propylene | 115071 | 0.731 | 0.068714 | 0.53 | 0.04982 | 0.01553 | 0.0014598 | 2.44 | 0.22936
Toluene | 108883 | 0.0366 | 0.0034404 | 0.0265 | 0.002491 | 0.0078 | 0.0007332 | 0.058 | 0.005452
Xylenes | 1330207 | 0.0272 | 0.0025568 | 0.0197 | 0.0018518 | 0.0058 | 0.0005452 | 0.029 | 0.002726
References:
* The emission factors were based on the May 2001 update of VCAPCD AB 2588 Combustion Emission Factors and the conversion below
NG HHV MMBtu/MMscf | HHV LPG Btu/gal | MMBtu/gal | MMBtu/ 1,000 gal | MMscf/ 1,000 gal
1000 | 94000 | 0.094 | 94 | 0.094
District HHV of Natural Gas 1 MMscf/1,050 MMBtu Fuel heating value: 94,000 Btu/gal (AP-42, Appendix A, pg. 5, dated 9/85)
Note on A12: Matthew Cegielski: EF adjusted to subtract Naphthalene portion.