## Kiln Wood Drying (bf)
Name | Emission from Drying Wood in a Kiln (Board feet of lumber) | [6 empty] | Wood Board Feet(bf) Converter
Applicability | Use this spreadsheet when the emissions are from drying wood in a kiln and the board feet of lumber dried is known. Combustion emissions from the heater must be accounted for separately. Entries required in yellow areas, output in gray areas. | [6 empty] | Enter the values in the yellow boxes to calculate the equivalent in thousand board feet of lumber dried (mbf).
Author or updater | Matthew Cegielski |  | Last Update | 2018-06-27 |  |  |  | bf/hr | mbf/hr
Facility: | [7 empty] | 1000 | 1
ID#:
Project #:
Inputs | Rate mbf/hr | Rate mbf/yr | Formula
Maximum Kiln Temp ≤ 200 (º F) |  |  | Supply the process rate according to the Maximum Kiln Temp used during operation. Use the wood board feet converter to calculate the process rate in the correct units (mbf). Emissions are calculated by the multiplication of the Process Rates (Thousand Board feet per lumber dried) and Emission Factors.
Maximum Kiln Temp > 200 (º F)
Substances | CAS# | Max Kiln Temp ≤ 200 (º F) Emission Factor lb/mbf | LB/HR | LB/YR | Max Kiln Temp > 200 (º F) Emission Factor lb/mbf | LB/HR | LB/YR
Acetaldehyde | 75070 | 0.1378 | 0 | 0 | 0.1378 | 0 | 0
Acrolein | 107028 | 0.0045 | 0 | 0 | 0.0045 | 0 | 0
Formaldehyde | 50000 | 0.0041 | 0 | 0 | 0.0163 | 0 | 0
Methanol | 67561 | 0.1484 | 0 | 0 | 0.42 | 0 | 0
Propionaldehyde | 123386 | 0.0032 | 0 | 0 | 0.0032 | 0 | 0
References:
*The emission factors are derived from the spreadsheet on (pg.1),"EPA Region 10 HAP and VOC Emission Factors for Lumber Drying, December 2012." Maximum values were selected from the wood species data as a worst case emission factor for each substance.
Pollutants required for toxic reporting. Current as of update date.

## Kiln Wood Drying (VOC)
Name | Emission from Drying Wood in a Kiln (VOC)
Applicability | Use this spreadsheet when the emissions are from drying wood in a kiln and the VOC rates are known. Combustion emissions from the heater must be accounted for separately. Entries required in yellow areas, output in gray areas.
Author or updater | Matthew Cegielski |  | Last Update | 2018-06-27
Facility:
ID#:
Project #:
Inputs | VOC lb/hr | VOC lb/hr | Formula
Maximum Kiln Temp ≤ 200 (º F) |  |  | Supply the process rate according to the Maximum Kiln Temp used during operation. Emissions are calculated by the multiplication of the Process Rates (VOC) and Emission Factors.
Maximum Kiln Temp > 200 (º F)
Substances | CAS# | Max Kiln Temp ≤ 200 (º F) Emission Factor lb/ lb VOC | LB/HR | LB/YR | Max Kiln Temp > 200 (º F) Emission Factor lb/lb VOC | LB/HR | LB/YR
Acetaldehyde | 75070 | 0.3795 | 0 | 0 | 0.20831 | 0 | 0
Acrolein | 107028 | 0.0029425 | 0 | 0 | 0.0029425 | 0 | 0
Formaldehyde | 50000 | 0.002681 | 0 | 0 | 0.014951 | 0 | 0
Methanol | 67561 | 0.4087 | 0 | 0 | 0.38525 | 0 | 0
Propionaldehyde | 123386 | 0.0020925 | 0 | 0 | 0.0020925 | 0 | 0
References:
*The emission factors are derived from the spreadsheet on (pg.1),"EPA Region 10 Hap and VOC Emission Factors for Lumber Drying, December 2012." Maximum values were taken from the different woods and divided by its corresponding worst case volitlie organic compound(VOC) to produce the worst case emission factors for each substance.
Pollutants required for toxic reporting. Current as of update date.