## Poultry Production VOC
Name | Poultry Production VOC
Applicability | Use this spreadsheet to calculate VOC emissions generated from Poultry Production operations (Turkey, Chickens). Entries required in yellow areas, output in gray areas.
Author or updater | Matthew Cegielski |  | Last Update | 2020-03-20
Facility:
ID#:
Project #:
Inputs | lb/hr | lb/yr | Formula
VOC Process Rate | 1 | 100 | Emissions are calculated by the multiplication of the VOC Rates and Emission Factors.
Substances | CAS# | * lb/ lb VOC | LB/HR | LB/YR
2-Methyl naphthalene | 91576 | 0.00062066 | 0.00062066 | 0.062066
Acetamide | 60355 | 0.007541 | 0.007541 | 0.7541
Acetonitrile | 75058 | 0.0088133 | 0.0088133 | 0.88133
Benzene | 71432 | 0.0051514 | 0.0051514 | 0.51514
Carbon Disulfide | 75150 | 0.0034136 | 0.0034136 | 0.34136
Chloroform | 67663 | 0.0025137 | 0.0025137 | 0.25137
Cyclohexane | 110827 | 0.00096202 | 0.00096202 | 0.096202
Ethyl Chloride | 75003 | 0.0030722 | 0.0030722 | 0.30722
Hexane | 110543 | 0.011141 | 0.011141 | 1.1141
Isoprene | 78795 | 0.0011482 | 0.0011482 | 0.11482
Methanol | 67561 | 0.060762 | 0.060762 | 6.0762
Methylene chloride | 75092 | 0.00015516 | 0.00015516 | 0.015516
Methyl Ethyl Ketone | 78933 | 0.012723 | 0.012723 | 1.2723
Methyl Isobutyl Ketone | 108101 | 0.016851 | 0.016851 | 1.6851
n-Butyl alcohol | 71363 | 0.033608 | 0.033608 | 3.3608
p-Cresol | 106445 | 0.004779 | 0.004779 | 0.4779
Phenol | 108952 | 0.0023585 | 0.0023585 | 0.23585
Propylene | 115071 | 0.0063928 | 0.0063928 | 0.63928
Toluene | 108883 | 0.0017689 | 0.0017689 | 0.17689
References:
The emission factors are derived from the ROG profile 95223, "Poultry Production - Average of Production Cycle" from EPA Speciate 4.5, test data from the 2010 article, Speciation of volatile organic compounds from poultry production, in the journal Atmospheric Environment, (44, 29:3538-3546. DOI: 10.1016/j.atmosenv.2010.06.009)
Pollutants required for toxic reporting. Current as of update date.