## Sew Ext Comb det
Name | Sewage Gas-Fired External Combustion (WWTP )
Applicability | Use this spreadsheet for Sewage Gas (Waste Water Treatment Plant)-Fired External Combustion (Boilers, heaters, flares). Entries required in yellow areas, output in gray areas.
Author or updater | Matthew Cegielski |  | Last Update | 2017-11-21
Facility:
ID#:
Project #:
| MMscf /hr | MMscf /yr | Formula |  |  |  |  | Equip &Rating
Sewage Gas Rate | 1 | 1000 | Enter the Sewage gas rate (if unknown divide the MMBtu/hr rating by the HHV (600, default) to convert to MMscf. Then multiply by 8760 hours/yr to get the yearly value) and enter the % methane in whole numbers, default is 60. Choose the equipment type from the drop down. Enter the Non Methane Hydrocarbon (NMHC) destruction efficiency in whole numbers, default is 98. Emissions are calculated by the multiplication of the Methane Rates, and Uncombusted NMHC rates and their Emission Factors. |  |  |  |  | <10 MMBTU/hr | 1
Methane % | 60 | [6 empty] | 10-100 MMBTU/hr | 2
Equipment type | 1 | [6 empty] | > 100 MMBTU/hr | 3
<10 MMBTU/hr | [7 empty] | Flare | 4
NMHC % Destruction | 98
|  | <10 MMBTU/hr | MMscf/hr | MMscf/yr |  | MMscf/hr | MMscf/Yr
| Sewage Gas Methane Rate |  | 0.6 | 600 | Uncombusted Sewage Gas Rate | 0.02 | 20
Substance | CAS# | *Equipment Emission Factor lbs/ MMscf | Methane Comb LB/HR | Methane Comb LB/YR | **Sewage Gas Emission Factor lbs/ MMscf | Sewage Gas LB/HR | Sewage Gas LB/YR | Total LB/HR | Total LB/YR
1,1,2 Trichloroethane | 79005 | ~ | 0 | 0 | 0.005 | 0.0001 | 0.1 | 0.0001 | 0.1
Acetaldehyde | 75070 | 0.0043 | 0.00258 | 2.58 | 0 | 0 | 0 | 0.00258 | 2.58
Acrolein | 107028 | 0.0027 | 0.00162 | 1.62 | 0 | 0 | 0 | 0.00162 | 1.62
Ammonia | 7664417 | ~ | 0 | 0 | 0.24 | 0.0048 | 4.8 | 0.0048 | 4.8
Benzene | 71432 | 0.008 | 0.0048 | 4.8 | 0 | 0 | 0 | 0.0048 | 4.8
Chlorobenzene | 108907 | ~ | 0 | 0 | 0.01 | 0.0002 | 0.2 | 0.0002 | 0.2
Dichlorobenzene | 106467 | ~ | 0 | 0 | 0.09 | 0.0018 | 1.8 | 0.0018 | 1.8
Ethyl Benzene | 100414 | 0.0095 | 0.0057 | 5.7 | 0.05 | 0.001 | 1 | 0.0067 | 6.7
Ethylene Dichloride | 107062 | ~ | 0 | 0 | 0.07 | 0.0014 | 1.4 | 0.0014 | 1.4
Formaldehyde | 50000 | 0.017 | 0.0102 | 10.2 | 0 | 0 | 0 | 0.0102 | 10.2
Hexane | 110543 | 0.0063 | 0.00378 | 3.78 | 0 | 0 | 0 | 0.00378 | 3.78
Hydrogen Chloride | 7647010 | ~ | 0 | 0 | 32.275 | 0.6455 | 645.5 | 0.6455 | 645.5
Hydrogen Sulfide | 7783064 | ~ | 0 | 0 | 1.075 | 0.0215 | 21.5 | 0.0215 | 21.5
Methylene Chloride | 75092 | ~ | 0 | 0 | 0.005 | 0.0001 | 0.1 | 0.0001 | 0.1
Methyl Ethyl Ketone | 78933 | ~ | 0 | 0 | 0.005 | 0.0001 | 0.1 | 0.0001 | 0.1
Naphthalene | 91203 | 0.0003 | 0.00018 | 0.18 | 0 | 0 | 0 | 0.00018 | 0.18
PAH's | 1151 | 0.0001 | 6e-05 | 0.06 | 0 | 0 | 0 | 6e-05 | 0.06
Perchloroethylene | 127184 | ~ | 0 | 0 | 0.025 | 0.0005 | 0.5 | 0.0005 | 0.5
Propylene | 115071 | 0.731 | 0.4386 | 438.6 | 0 | 0 | 0 | 0.4386 | 438.6
Toluene | 108883 | 0.0366 | 0.02196 | 21.96 | 0 | 0 | 0 | 0.02196 | 21.96
Trichlorethylene | 79016 | ~ | 0 | 0 | 0.015 | 0.0003 | 0.3 | 0.0003 | 0.3
Xylenes | 1330207 | 0.0272 | 0.01632 | 16.32 | 0.225 | 0.0045 | 4.5 | 0.02082 | 20.82
References:
* Methane (Natural Gas) combustion emissions are from table, "Natural Gas Fired External Combustion Equipment" in the May 2001 report, VCAPCD AB 2588 Combustion Emission Factors. PAHs emission factor adjusted from table values to subtract Naphthalene portion. Sewage gas speciation derived from SDAPCD 1996 testing of Pt Loma Waste Water Treatment Plant Raw Gas.
|  | <10 MMBTU/hr | 10-100 MMBTU/hr | Greater than 100 MMBTU/hr | Flare
|  | 1 | 2 | 3 | 4
Substance | CAS# | <10 MMBTU/hr Emission Factor lbs/ MMscf | 10-100 MMBTU/hr Emission Factor lbs/ MMscf | >100 MMBTU/hr Emission Factor lbs/ MMscf | Flare Emission Factor lbs/ MMscf
1,1,2 Trichloroethane | 79005 | ~ | ~ | ~ | ~
Acetaldehyde | 75070 | 0.0043 | 0.0031 | 0.0009 | 0.043
Acrolein | 107028 | 0.0027 | 0.0027 | 0.0008 | 0.01
Ammonia | 7664417 | ~ | ~ | ~ | ~
Benzene | 71432 | 0.008 | 0.0058 | 0.0017 | 0.159
Chlorobenzene | 108907 | ~ | ~ | ~ | ~
Dichlorobenzene | 106467 | ~ | ~ | ~ | ~
Ethyl Benzene | 100414 | 0.0095 | 0.0069 | 0.002 | 1.444
Ethylene Dichloride | 107062 | ~ | ~ | ~ | ~
Formaldehyde | 50000 | 0.017 | 0.0123 | 0.0036 | 1.169
Hexane | 110543 | 0.0063 | 0.0046 | 0.0013 | 0.029
Hydrogen Chloride | 7647010 | ~ | ~ | ~ | ~
Hydrogen Sulfide | 7783064 | ~ | ~ | ~ | ~
Methylene Chloride | 75092 | ~ | ~ | ~ | ~
Methyl Ethyl Ketone | 78933 | ~ | ~ | ~ | ~
Naphthalene | 91203 | 0.0003 | 0.0003 | 0.0003 | 0.011
PAH's | 1151 | 0.0001 | 0.0001 | 0.0001 | 0.003
Perchloroethylene | 127184 | ~ | ~ | ~ | ~
Propylene | 115071 | 0.731 | 0.53 | 0.01553 | 2.44
Toluene | 108883 | 0.0366 | 0.0265 | 0.0078 | 0.058
Trichlorethylene | 79016 | ~ | ~ | ~ | ~
Xylenes | 1330207 | 0.0272 | 0.0197 | 0.0058 | 0.029
Note on A69: Matthew Cegielski: PAHs emission factor adjusted from table values to subtract Naphthalene portion