## Main
Name | PM10 based Emissions from Metal or Plastic Cutting/Grinding
Applicability | Use this spreadsheet when the emissions are from Metal or Plastic Cutting/Grinding and the PM10 rates are known. Entries required in yellow areas, output in grey areas. Enter the CAS# of the substance and the name will be generated. Enter the % Weight as a whole number for each substance type in the material.
Author or updater | Matthew Cegielski |  | Last Update | 2016-03-29
Facility:
ID#:
Project #:
PM10 Rates
Material Name | lb/hr | lb/yr | Formula
Emissions are calculated by the multiplication of PM10 Rates and Weight Fractions. Totals listed in the next tab.
Use the substance dropdown list in the CAS# Finder to locate CAS# of substances.The most common toxic substances are listed first in the dropdown menu, the full TAC alphabetical list is at the end.
|  |  | Substance |  | CAS# Finder
|  |  | EGBE |  | 111762
Material
% Weight Table |  | 0 | 0 | 0 | 0 | 0 | 0 | 0 | 0 | 0 | 0
Substance | CAS# | % Weight | % Weight | % Weight | % Weight | % Weight | % Weight | % Weight | % Weight | % Weight | % Weight
References:
This spreadsheet is a utility for determining the PM10 emissions from the cutting of material. % Weights are taken from the MSDS of the materials.
**5% of Chromium considered Hexavalent Chromium (District Policy)

## Totals
Material |  | 0 | 0 | 0 | 0 | 0 | 0 | 0 | 0 | 0 | 0
Substance | CAS# | LB/HR | LB/HR | LB/HR | LB/HR | LB/HR | LB/HR |  |  |  |  | Total LB/HR
| 0 | 0 | 0 | 0 | 0 | 0 | 0 | 0 | 0 | 0 | 0 | 0
| 0 | 0 | 0 | 0 | 0 | 0 | 0 | 0 | 0 | 0 | 0 | 0
| 0 | 0 | 0 | 0 | 0 | 0 | 0 | 0 | 0 | 0 | 0 | 0
| 0 | 0 | 0 | 0 | 0 | 0 | 0 | 0 | 0 | 0 | 0 | 0
| 0 | 0 | 0 | 0 | 0 | 0 | 0 | 0 | 0 | 0 | 0 | 0
| 0 | 0 | 0 | 0 | 0 | 0 | 0 | 0 | 0 | 0 | 0 | 0
| 0 | 0 | 0 | 0 | 0 | 0 | 0 | 0 | 0 | 0 | 0 | 0
| 0 | 0 | 0 | 0 | 0 | 0 | 0 | 0 | 0 | 0 | 0 | 0
| 0 | 0 | 0 | 0 | 0 | 0 | 0 | 0 | 0 | 0 | 0 | 0
| 0 | 0 | 0 | 0 | 0 | 0 | 0 | 0 | 0 | 0 | 0 | 0
| 0 | 0 | 0 | 0 | 0 | 0 | 0 | 0 | 0 | 0 | 0 | 0
| 0 | 0 | 0 | 0 | 0 | 0 | 0 | 0 | 0 | 0 | 0 | 0
| 0 | 0 | 0 | 0 | 0 | 0 | 0 | 0 | 0 | 0 | 0 | 0
| 0 | 0 | 0 | 0 | 0 | 0 | 0 | 0 | 0 | 0 | 0 | 0
| 0 | 0 | 0 | 0 | 0 | 0 | 0 | 0 | 0 | 0 | 0 | 0
| 0 | 0 | 0 | 0 | 0 | 0 | 0 | 0 | 0 | 0 | 0 | 0
| 0 | 0 | 0 | 0 | 0 | 0 | 0 | 0 | 0 | 0 | 0 | 0
| 0 | 0 | 0 | 0 | 0 | 0 | 0 | 0 | 0 | 0 | 0 | 0
| 0 | 0 | 0 | 0 | 0 | 0 | 0 | 0 | 0 | 0 | 0 | 0
| 0 | 0 | 0 | 0 | 0 | 0 | 0 | 0 | 0 | 0 | 0 | 0
Material |  | 0 | 0 | 0 | 0 | 0 | 0 | 0 | 0 | 0 | 0
Substance | CAS# | LB/YR | LB/YR | LB/YR | LB/YR | LB/YR | LB/YR |  |  |  |  | Total LB/YR
| 0 | 0 | 0 | 0 | 0 | 0 | 0 | 0 | 0 | 0 | 0 | 0
| 0 | 0 | 0 | 0 | 0 | 0 | 0 | 0 | 0 | 0 | 0 | 0
| 0 | 0 | 0 | 0 | 0 | 0 | 0 | 0 | 0 | 0 | 0 | 0
| 0 | 0 | 0 | 0 | 0 | 0 | 0 | 0 | 0 | 0 | 0 | 0
| 0 | 0 | 0 | 0 | 0 | 0 | 0 | 0 | 0 | 0 | 0 | 0
| 0 | 0 | 0 | 0 | 0 | 0 | 0 | 0 | 0 | 0 | 0 | 0
| 0 | 0 | 0 | 0 | 0 | 0 | 0 | 0 | 0 | 0 | 0 | 0
| 0 | 0 | 0 | 0 | 0 | 0 | 0 | 0 | 0 | 0 | 0 | 0
| 0 | 0 | 0 | 0 | 0 | 0 | 0 | 0 | 0 | 0 | 0 | 0
| 0 | 0 | 0 | 0 | 0 | 0 | 0 | 0 | 0 | 0 | 0 | 0
| 0 | 0 | 0 | 0 | 0 | 0 | 0 | 0 | 0 | 0 | 0 | 0
| 0 | 0 | 0 | 0 | 0 | 0 | 0 | 0 | 0 | 0 | 0 | 0
| 0 | 0 | 0 | 0 | 0 | 0 | 0 | 0 | 0 | 0 | 0 | 0
| 0 | 0 | 0 | 0 | 0 | 0 | 0 | 0 | 0 | 0 | 0 | 0
| 0 | 0 | 0 | 0 | 0 | 0 | 0 | 0 | 0 | 0 | 0 | 0
| 0 | 0 | 0 | 0 | 0 | 0 | 0 | 0 | 0 | 0 | 0 | 0
| 0 | 0 | 0 | 0 | 0 | 0 | 0 | 0 | 0 | 0 | 0 | 0
| 0 | 0 | 0 | 0 | 0 | 0 | 0 | 0 | 0 | 0 | 0 | 0
| 0 | 0 | 0 | 0 | 0 | 0 | 0 | 0 | 0 | 0 | 0 | 0
| 0 | 0 | 0 | 0 | 0 | 0 | 0 | 0 | 0 | 0 | 0 | 0

## CAS List (hidden)
Substance | CAS | CAS | Substance | Substance | CAS
Auto Category |  | 1000 | Aflatoxins | 1-(2-Chloroethyl)-3-(4-methylcyclohexyl)-1-nitrosourea {Methyl CCNU} | 13909096
EGBE | 111762 | 1005 | Analgesic mixtures containing phenacetin | 1-(2-Chloroethyl)-3-cyclohexyl-1-nitrosourea {CCNU} | 13010474
Ethyl benzene | 100414 | 1010 | Androgenic (anabolic) steroids | 1,1,1,2-Tetrafluoroethane {HFC-134a} | 811972
Ethylene glycol monobutyl ether | 111762 | 1016 | Arsenic compounds (inorganic) | 1,1,2,2-Tetrachloroethane | 79345
Hexane | 110543 | 1017 | Arsenic compounds (other than inorganic) | 1,1,2-Trichloroethane | 79005
Isopropyl alcohol | 67630 | 1020 | Benzidine-based dyes | 1,1-Dichloroethane | 75343
MEK | 78933 | 1025 | Betel quid with tobacco | 1,1-Dimethylhydrazine | 57147
Methyl ethyl ketone | 78933 | 1030 | Bitumens, extracts of steam-refined and air-refined bitumens | 1,2,3,4,6,7,8,9-Octachlorodibenzofuran | 39001020
Naphthalene | 91203 | 1035 | Bleomycins | 1,2,3,4,6,7,8,9-Octachlorodibenzo-P-dioxin | 3268879
PGME | 107982 | 1050 | Carbon black extract | 1,2,3,4,6,7,8-Heptachlorodibenzofuran | 67562394
Propylene glycol monomethyl ether | 107982 | 1055 | Carrageenan (degraded) | 1,2,3,4,6,7,8-Heptachlorodibenzo-P-dioxin | 35822469
Toluene | 108883 | 1056 | Ceramic fibers (man-made) | 1,2,3,4,7,8,9-Heptachlorodibenzofuran | 55673897
Xylene | 1330207 | 1058 | Chlorobenzenes | 1,2,3,4,7,8-Hexachlorodibenzofuran | 70648269
1,2,4-trimethylbenzene | 95636 | 1059 | p-Chloro-o-toluidine | 1,2,3,4,7,8-Hexachlorodibenzo-P-dioxin | 39227286
2,2,4-Trimethylpentane | 540841 | 1060 | Chlorophenols | 1,2,3,6,7,8-Hexachlorodibenzofuran | 57117449
Carbon black extract | 1050 | 1065 | Chlorophenoxy herbicides | 1,2,3,6,7,8-Hexachlorodibenzo-P-dioxin | 57653857
Methyl isobutyl ketone {Hexone} | 108101 | 1066 | Coke oven emissions | 1,2,3,7,8,9-Hexachlorodibenzofuran | 72918219
MIK | 108101 | 1068 | Conjugated estrogens | 1,2,3,7,8,9-Hexachlorodibenzo-P-dioxin | 19408743
PGME Acetate | 108656 | 1070 | Creosotes | 1,2,3,7,8-Pentachlorodibenzofuran | 57117416
Propylene glycol monomethyl ether acetate | 108656 | 1073 | Cyanide compounds | 1,2,3,7,8-Pentachlorodibenzo-P-dioxin | 40321764
Metals Category |  | 1075 | Dialkylnitrosamines | 1,2,3-Trichloropropane | 96184
Aluminum | 7429905 | 1078 | Diaminotoluenes (mixed isomers) | 1,2,4-Trichlorobenze | 120821
Aluminum oxide (fibrous) | 1344281 | 1080 | Dibenzofurans (chlorinated) {PCDFs} [Treated as 2378TCDD for HRA] | 1,2,4-Trimethylbenze | 95636
Antimony | 7440360 | 1085 | Dioxins, total, with individ. isomers also reported {PCDDs} | 1,2-Dibromo-3-chloropropane | 96128
Antimony trioxide | 1309644 | 1086 | Dioxins, total, w/o individ. isomers reported {PCDDs} [Treat as 2378TCDD for HRA | 1,2-Dichlorobenzene | 95501
Arsenic | 7440382 | 1090 | Environmental Tobacco Smoke | 1,2-Dichloroethylene | 540590
Arsenic compounds (inorganic) | 1016 | 1091 | Epoxy resins | 1,2-Dichloropropane | 78875
Arsenic compounds (other than inorganic) | 1017 | 1095 | Estrogens, non-steroidal | 1,2-Diethylhydrazine | 1615801
Barium | 7440393 | 1100 | Estrogens, steroidal | 1,2-Dimethylhydrazine | 540738
Barium chromate | 10294403 | 1101 | Fluorides | 1,2-Diphenylhydrazine | 122667
Beryllium | 7440417 | 1103 | Fluorocarbons (brominated) | 1,2-Epoxybutane | 106887
Cadmium | 7440439 | 1104 | Fluorocarbons (chlorinated) | 1,3-Butadiene | 106990
Calcium chromate | 13765190 | 1110 | Gasoline vapors | 1,3-Dichlorobenzene | 541731
Chromium | 7440473 | 1111 | Glasswool (man-made fibers) | 1,3-Dichloropropene | 542756
Chromium trioxide | 1333820 | 1115 | Glycol ethers (and their acetates) | 1,3-Propane sultone | 1120714
Chromium, hexavalent | 18540299 | 1125 | Isocyanates | 1,4-Butanediol dimethanesulfonate | 55981
Cobalt | 7440484 | 1128 | Lead compounds (inorganic) | 1,4-Dichloro-2-butene | 764410
Copper | 7440508 | 1129 | Lead compounds (other than inorganic) | 1,4-Dioxane | 123911
Lead | 7439921 | 1131 | Lubricant base oils | 1,6-Dinitropyrene | 42397648
Lead acetate | 301042 | 1135 | Mineral fibers (other than man-made) | 1,8-Dinitropyrene | 42397659
Lead chromate | 7758976 | 1136 | Mineral fibers (fine: man-made) | 1-[(5-Nitrofurfurylidene)amino]-2-imidazolidinone | 555840
Lead compounds (inorganic) | 1128 | 1140 | Mineral oils (untreated and mildly treated oils) | 1-Amino-2-methylanthraquinone | 82280
Lead compounds (other than inorganic) | 1129 | 1146 | Nickel refinery dust | 1-Naphthylamine | 134327
Lead phosphate | 7446277 | 1148 | Nitrilotriacetic acid (salts) | 1-Nitropyrene | 5522430
Lead subacetate | 1335326 | 1150 | PAHs, total, with individ. components also reported | 2-(2-Formylhydrazino)-4-(5-nitro-2-furyl)thiazole | 3570750
Lithium carbonate | 554132 | 1151 | PAHs, total, w/o individ. components reported [Treated as B(a)P for HRA] | 2,2,4-Trimethylpentane | 540841
Lithium citrate | 919164 | 1155 | Polybrominated biphenyls | 2,3,3',4,4',5,5'-HEPTACHLORBIPHENYL (PCB 189) | 39635319
Manganese | 7439965 | 1160 | Progestins | 2,3,3',4,4',5-HEXACHLOROBIPHENYL (PCB 156) | 38380084
Mercuric chloride | 7487947 | 1165 | Radionuclides | 2,3,3',4,4',5'-HEXACHLOROBIPHENYL (PCB 157) | 69782907
Mercury | 7439976 | 1166 | Radon and its decay | 2,3,3',4,4'-Pentachlorobiphenyl {PCB 105} | 32598144
Molybdenum trioxide | 1313275 | 1167 | Retinol/retinyl este | 2,3',4,4',5,5'-HEXACHLOROBIPHENYL (PCB 167) | 52663726
Nickel | 7440020 | 1168 | Rockwool (man-made fibers) | 2,3,4,4',5-PENTACHLOBIPHENYL (PCB114) | 74472370
Nickel acetate | 373024 | 1175 | Silica, crystalline | 2,3',4,4',5-PENTACHLOROBIPHENYL (PCB 118) | 31508006
Nickel carbonate | 3333673 | 1180 | Shale oils | 2,3',4,4',5'-PENTACHOROBIPHENYL (PCB 123) | 65510443
Nickel carbonyl | 13463393 | 1181 | Slagwool (man-made fibers) | 2,3,4,6,7,8-Hexachlorodibenzofuran | 60851345
Nickel hydroxide | 12054487 | 1185 | Soots | 2,3,4,6-Tetrachlorophenol | 58902
Nickel oxide | 1313991 | 1190 | Talc containing asbestiform fibers | 2,3,4,7,8-Pentachlorodibenzofuran | 57117314
Nickel refinery dust | 1146 | 1200 | Tobacco products, smokeless | 2,3,7,8-Tetrachlorodibenzofuran | 51207319
Nickel subsulfide | 12035722 | 1205 | alpha-chlorinated Toluenes | 2,3,7,8-Tetrachlorodibenzo-P-Dioxin | 1746016
Nickelocene | 1271289 | 1206 | Wood preservatives (containing arsenic and chromate) | 2,3-Dibromo-1-propanol | 96139
Osmium tetroxide | 20816120 | 2222 | Polybrominated diphenyl ethers {PBDEs} | 2,3-Dichloropropene | 78886
Selenium | 7782492 | 9901 | Diesel engine exhaust, particulate matter (Diesel PM) | 2,4,5-Trichlorophenol | 95954
Selenium sulfide | 7446346 | 9902 | Diesel engine exhaust, total organic gas | 2,4,6-Trichlorophenol | 88062
Silver | 7440224 | 9910 | Gasoline engine exhaust, particulate matter | 2,4-Diaminoanisole | 615054
Strontium chromate | 7789062 | 9911 | Gasoline engine exhaust, total organic gas | 2,4-Diaminoanisole sulfate | 39156417
Thallium | 7440280 | 9960 | Sulfates | 2,4-Diaminotoluene | 95807
Thorium dioxide | 1314201 | 9960 | SULFATES | 2,4-Dichlorophenol | 120832
Titanium tetrachloride | 7550450 | 11101 | Particulate Matter | 2,4-Dimethylphenol {2,4-Xylenol} | 105679
Vanadium (fume or dust) | 7440622 | 16113 | Reactive Organic Gas | 2,4-Dinitrophenol | 51285
VANADIUM PENTOXIDE | 1314621 | 42101 | Carbon Monoxide [Criteria Pollutant] | 2,4-Dinitrotoluene | 121142
Zinc | 7440666 | 42401 | Oxides of sulfur | 2,6-Dinitrotoluene | 606202
Zinc oxide | 1314132 | 42603 | Oxides of Nitrogen | 2,6-Xylidene | 87627
Common Category |  | 43101 | Total Organic Gases | 2-Acetylaminofluorene | 53963
Acetaldehyde | 75070 | 43104 | Volatile Organic Compounds (VOC) | 2-Amino-3-methyl-9H-pyrido(2,3-b) indole {MeA-alpha-C} | 68006837
Acrolein | 107028 | 50000 | Formaldehyde | 2-Amino-5-(5-nitro-2-furyl)-1,3,4-thiadiazole | 712685
Allyl chloride | 107051 | 50066 | Phenobarbital | 2-Aminoanthraquinone | 117793
Ammonia | 7664417 | 50077 | Mitomycin C | 2-Chloroacetophenone | 532274
Ammonium nitrate | 6484522 | 50180 | Cyclophosphamide | 2-CHLOROPHENOL | 95578
Ammonium sulfate | 7783202 | 50282 | Estradiol 17 beta | 2-Methyl naphthalene | 91576
Asbestos | 1332214 | 50293 | DDT {1,1,1-Trichloro-2,2-bis(p-chlorophenyl)ethane} | 2-Methyl-1-nitroanthraquinone (uncertain purity) | 129157
Benz[a]anthracene | 56553 | 50328 | Benzo[a]pyrene | 2-Methylaziridine | 75558
Benzal chloride | 98873 | 50351 | Thalidomide | 2-Methyllactonitrile | 75865
Benzamide | 55210 | 50419 | Clomiphene citrate | 2-Methylpyridine | 109068
Benzene | 71432 | 50555 | Reserpine | 2-Naphthylamine | 91598
Benzidine (and its salts) | 92875 | 50760 | Actinomycin D | 2-Nitrofluorene | 607578
Benzidine-based dyes | 1020 | 50782 | Aspirin | 2-Nitrophenol | 88755
Benzo[a]pyrene | 50328 | 51218 | Fluorouracil | 2-Nitropropane | 79469
Benzo[b]fluoranthene | 205992 | 51285 | 2,4-Dinitrophenol | 2-Phenylphenol | 90437
Benzo[e]pyrene | 192972 | 51525 | Propylthiouracil | 3-(N-Nitrosomethylamino)propionitrile | 60153493
Benzo[g,h,i]perylene | 191242 | 51752 | Nitrogen mustard | 3,3',4,4',5,5'-HEXACHLOROBIPHENYL (PCB 169) | 32774166
Benzo[j]fluoranthene | 205823 | 51796 | Urethane | 3,3',4,4',5-PENTACHLOROBIPHENYL (PCB 126) | 57465288
Benzo[k]fluoranthene | 207089 | 52244 | Tris(1-aziridinyl) phosphine sulfide | 3,3',4,4'-TETRACHLORBIPHENYL (PCB77) | 32598133
Benzoyl peroxide | 94360 | 52675 | Penicillamine | 3,3'-Dichloro-4,4'-diaminodiphenyl ether | 28434868
Benzyl chloride | 100447 | 52686 | Trichlorfon | 3,3'-Dichlorobenzidine | 91941
Bromine | 7726956 | 53167 | Estrone | 3,3'-Dimethoxybenzidine | 119904
Butyl benzyl phthalate | 85687 | 53703 | Dibenz[a,h]anthracene | 3,3'-Dimethoxybenzidine dihydrochloride | 20325400
Carbon disulfide | 75150 | 53963 | 2-Acetylaminofluorene | 3,3'-Dimethylbenzidine {o-Tolidine} | 119937
Carbon tetrachloride | 56235 | 54115 | Nicotine | 3,4,4',5-TETRACHLOROBIPHENYL (PCB 81) | 70362504
Chlorine | 7782505 | 54626 | Aminopterin | 3-Amino-9-ethylcarbazole hydrochloride | 6109973
Chlorine dioxide | 10049044 | 54911 | Pipobroman | 3-Chloro-2-methylpropene | 563473
Chlorobenzene | 108907 | 55185 | N-Nitrosodiethylamine | 3-Methylcholanthrene | 56495
Chlorobenzenes | 1058 | 55210 | Benzamide | 4-(N-Nitrosomethylamino)-1-(3-pyridyl)-1-butanone {NNK} | 64091914
Chloroform | 67663 | 55630 | Nitroglycerin | 4,4'-Diaminodiphenyl ether | 101804
Chrysene | 218019 | 55867 | Nitrogen mustard hydrochloride | 4,4'-Isopropylidenediphenol | 80057
Cresols (mixtures of) {Cresylic acid} | 1319773 | 55981 | 1,4-Butanediol dimethanesulfonate | 4,4'-Methylene bis (N,N-dimethyl) benzenamine | 101611
Cumene | 98828 | 56042 | Methylthiouracil | 4,4'-Methylene bis(2 Chloroaniline) (MOCA) | 101144
Cupferron | 135206 | 56235 | Carbon tetrachloride | 4,4'-Methylene bis(2-methylaniline) | 838880
Cyanide compounds | 1073 | 56382 | Parathion | 4,4'-Methylenedianiline | 101779
CYANIDE COMPOUNDS [Inorganic) | 57125 | 56495 | 3-Methylcholanthrene | 4,4'-Thiodianiline | 139651
Cyclohexane | 110827 | 56531 | Diethylstilbestrol | 4,6-Dinitro-o-cresol | 534521
Dibenz[a,h]acridine | 226368 | 56553 | Benz[a]anthracene | 4-Aminobiphenyl | 92671
Dibenz[a,h]anthracene | 53703 | 56757 | Chloramphenicol | 4-Chloro-o-phenylenediamine | 95830
Dibenz[a,j]acridine | 224420 | 57125 | CYANIDE COMPOUNDS [Inorganic) | 4-Dimethylaminoazobenzene | 60117
Dibenzo[a,e]pyrene | 192654 | 57147 | 1,1-Dimethylhydrazine | 4-Nitrobiphenyl | 92933
Dibenzo[a,h]pyrene | 189640 | 57330 | Pentobarbital sodium | 4-Nitrophenol | 100027
Dibenzo[a,i]pyrene | 189559 | 57410 | Phenytoin | 4-Nitropyrene | 57835924
Dibenzo[a,l]pyrene | 191300 | 57578 | beta-Propiolactone | 4-Vinyl-1-cyclohexene diepoxide | 106876
Diesel engine exhaust, particulate matter (Diesel PM) | 9901 | 57636 | Ethinyl estradiol | 4-Vinylcyclohexene | 100403
Diesel engine exhaust, total organic gas | 9902 | 57749 | Chlordane | 5-(Morpholinomethyl)-3-[(5-nitrofurfurylidene)amino]-2-oxazolidinone | 139913
Diethanolamine | 111422 | 57830 | Progesterone | 5-Methoxypsoralen | 484208
Diethyl phthalate | 84662 | 57976 | 7,12-Dimethylbenz[a]anthracene | 5-Methylchrysene | 3697243
Diethyl sulfate | 64675 | 58184 | Methyltestosterone | 5-Nitroacenaphthene | 602879
Diethylene glycol | 111466 | 58220 | Testosterone and its esters | 5-Nitro-o-anisidine | 99592
Diethylene glycol dimethyl ether | 111966 | 58899 | Lindane {gamma-Hexachlorocyclohexane} | 6-Nitrochrysene | 7496028
Diethylene glycol monobutyl ether | 112345 | 58902 | 2,3,4,6-Tetrachlorophenol | 7,12-Dimethylbenz[a]anthracene | 57976
Diethylene glycol monoethyl ether | 111900 | 59052 | Methotrexate | 7H-Dibenzo[c,g]carbazole | 194592
Diethylene glycol monomethyl ether | 111773 | 59870 | Nitrofurazone | A-alpha-C {2-Amino-9H-pyrido[2,3-b]indole} | 26148685
Epoxy resins | 1091 | 59892 | N-Nitrosomorpholine | Acenaphthene | 83329
Ethyl chloride {Chlorethane) | 75003 | 59961 | Phenoxybenzamine | Acenaphthylene | 208968
Ethylene | 74851 | 60093 | p-Aminoazobenzene | Acetaldehyde | 75070
Ethylene dibromide {EDB} | 106934 | 60117 | 4-Dimethylaminoazobenzene | Acetamide | 60355
Ethylene dichloride {EDC} | 107062 | 60344 | Methyl hydrazine | Acetochlor | 34256821
Ethylene glycol | 107211 | 60355 | Acetamide | Acetohydroxamic acid | 546883
Ethylene glycol diethyl ether | 629141 | 60560 | Methimazole | Acetonitrile | 75058
Ethylene glycol dimethyl ether | 110714 | 60571 | Dieldrin | Acetophenone | 98862
Ethylene glycol monobutyl ether | 111762 | 61574 | Niridazole | Acifluorfen | 62476599
Ethylene glycol monoethyl ether | 110805 | 61825 | Amitrole | Acrolein | 107028
Ethylene glycol monoethyl ether acetate | 111159 | 62442 | Phenacetin | Acrylamide | 79061
Ethylene glycol monomethyl ether | 109864 | 62500 | Ethyl methanesulfonate | Acrylic acid | 79107
Ethylene glycol monomethyl ether acetate | 110496 | 62533 | Aniline | Acrylonitrile | 107131
Ethylene glycol monopropyl ether | 2807309 | 62555 | Thioacetamide | Actinomycin D | 50760
Ethylene oxide | 75218 | 62566 | Thiourea | Adriamycin | 23214928
Fluoranthene | 206440 | 62737 | Dichlorovos {DDVP} | AF-2 | 3688537
Fluorene | 86737 | 62759 | N-Nitrosodimethylamine | Aflatoxins | 1000
Fluorides | 1101 | 63252 | Carbaryl | Alachlor | 15972608
Fluorocarbons (brominated) | 1103 | 63923 | Phenoxybenzimide hydrochloride | Aldrin | 309002
Fluorocarbons (chlorinated) | 1104 | 63989 | Phenacemide | all-trans-Retinoic acid | 302794
Formaldehyde | 50000 | 64675 | Diethyl sulfate | Allyl alcohol | 107186
Glycol ethers (and their acetates) | 1115 | 64755 | Tetracycline hydrochoride | Allyl chloride | 107051
Hydrochloric acid | 7647010 | 66273 | Methyl methanesulfon | alpha-chlorinated Toluenes | 1205
Hydrocyanic acid | 74908 | 66751 | Uracil mustard | alpha-Hexachlorocyclohexane | 319846
Hydrogen bromide | 10035106 | 66819 | Cycloheximide | Alprazolam | 28981977
Hydrogen fluoride | 7664393 | 67209 | Nitrofurantoin | Aluminum | 7429905
Hydrogen Selenide | 7783075 | 67458 | Furazolidone | Aluminum oxide (fibrous) | 1344281
Hydrogen sulfide | 7783064 | 67561 | Methanol | Amikacin sulfate | 39831555
Indeno[1,2,3-cd]pyrene | 193395 | 67630 | Isopropyl alcohol | Aminoglutethimide | 125848
Isobutyraldehyde | 78842 | 67663 | Chloroform | Aminopterin | 54626
Maneb | 12427382 | 67721 | Hexachloroethane | Amitrole | 61825
m-Cresol | 108394 | 68122 | Dimethyl formamide | Ammonia | 7664417
Methanol | 67561 | 68224 | Norethisterone | Ammonium nitrate | 6484522
Methyl acrylate | 96333 | 68768 | Tris(aziridinyl)-p-benzoquinone | Ammonium sulfate | 7783202
Methyl bromide {Bromomethane} | 74839 | 70257 | N-Methyl-N'-nitro-N-nitrosoguanidine | Analgesic mixtures containing phenacetin | 1005
Methyl chloride {Chloromethane} | 74873 | 71363 | n-Butyl alcohol | Androgenic (anabolic) steroids | 1010
Methyl chloroform {1,1,1-Trichloroethane} | 71556 | 71432 | Benzene | Aniline | 62533
Methyl ethyl ketone | 78933 | 71556 | Methyl chloroform {1,1,1-Trichloroethane} | Anthracene | 120127
Methyl hydrazine | 60344 | 71589 | Medroxyprogesterone | Antimony | 7440360
Methyl iodide {Iodomethane} | 74884 | 72333 | Mestranol | Antimony trioxide | 1309644
Methyl isocyanate | 624839 | 72435 | Methoxychlor | Aramite | 140578
Methyl mercury | 593748 | 72548 | Dichlorodiphenyldichloroethane {DDD} | Arsenic | 7440382
Methyl methacrylate | 80626 | 72559 | Dichlorodiphenyldichloroethylene {DDE} | Arsenic compounds (inorganic) | 1016
Methyl methanesulfon | 66273 | 72571 | Trypan blue | Arsenic compounds (other than inorganic) | 1017
Methyl tert-butyl ether | 1634044 | 74828 | Methane | Arsine | 7784421
Methylene bromide | 74953 | 74839 | Methyl bromide {Bromomethane} | Asbestos | 1332214
Methylene chloride {Dichloromethane} | 75092 | 74851 | Ethylene | Aspirin | 50782
m-Xylene | 108383 | 74873 | Methyl chloride {Chloromethane} | Auramine | 492808
n-Butyl alcohol | 71363 | 74884 | Methyl iodide {Iodomethane} | Azaserine | 115026
Nitric acid | 7697372 | 74908 | Hydrocyanic acid | Azathioprine | 446866
o-Cresol | 95487 | 74953 | Methylene bromide | Azobenzene | 103333
OLEUM | 8014957 | 75003 | Ethyl chloride {Chlorethane) | Barium | 7440393
o-Xylene | 95476 | 75014 | Vinyl chloride | Barium chromate | 10294403
PAHs, total, w/o individ. components reported [Treated as B(a)P for HRA] | 1151 | 75025 | Vinyl fluoride | Benz[a]anthracene | 56553
PAHs, total, with individ. components also reported | 1150 | 75058 | Acetonitrile | Benzal chloride | 98873
p-Cresol | 106445 | 75070 | Acetaldehyde | Benzamide | 55210
Perchloroethylene {Tetrachloroethene} | 127184 | 75092 | Methylene chloride {Dichloromethane} | Benzene | 71432
Perfluorooctanoic acid {PFOA} (and its salts, esters, and sulfonates) | 2795393 | 75150 | Carbon disulfide | Benzidine (and its salts) | 92875
Perylene | 198550 | 75218 | Ethylene oxide | Benzidine-based dyes | 1020
Phenol | 108952 | 75252 | Bromoform | Benzo[a]pyrene | 50328
Phosphine | 7803512 | 75274 | Bromodichloromethane | Benzo[b]fluoranthene | 205992
Phosphoric acid | 7664382 | 75343 | 1,1-Dichloroethane | Benzo[e]pyrene | 192972
Phosphorus | 7723140 | 75354 | Vinylidene chloride | Benzo[g,h,i]perylene | 191242
sec-Butyl alcohol | 78922 | 75434 | Dichlorofluoromethane {Freon 21} | Benzo[j]fluoranthene | 205823
Silica, crystalline | 1175 | 75445 | Phosgene | Benzo[k]fluoranthene | 207089
Silica, crystalline | 7631869 | 75456 | Chlorodifluoromethane {Freon 22} | Benzofuran | 271896
Sodium hydroxide | 1310732 | 75467 | Trifluoromethane {Freon 23} | Benzoic trichloride | 98077
Styrene | 100425 | 75558 | 2-Methylaziridine | Benzoyl chloride | 98884
Sulfates | 9960 | 75569 | Propylene oxide | Benzoyl peroxide | 94360
Sulfuric acid | 7664939 | 75650 | tert-Butyl alcohol | Benzphetamine hydrochloride | 5411223
tert-Butyl alcohol | 75650 | 75694 | Trichlorofluoromethane {Freon 11} | Benzyl chloride | 100447
Toluene | 108883 | 75718 | Dichlorodifluoromethene (Freon 12) | Benzyl violet 4B | 1694093
Trichloroethylene | 79016 | 75730 | Carbon tetrafluoride | Beryllium | 7440417
Urethane | 51796 | 75865 | 2-Methyllactonitrile | beta-Butyrolactone | 3068880
Vinyl acetate | 108054 | 76062 | Chloropicrin | beta-Hexachlorocyclohexane | 319857
Vinyl bromide | 593602 | 76131 | Chlorinated Fluorocarbon {CFC-113} {1,1,2-Trichloro-1,2,2-trifluoroethane} | beta-Propiolactone | 57578
Vinyl chloride | 75014 | 76437 | Fluoxymesterone | Betel quid with tobacco | 1025
Vinyl fluoride | 75025 | 76448 | Heptachlor | Biphenyl | 92524
Vinylidene chloride | 75354 | 77474 | Hexachlorocyclopentadiene | Bis(2-chloro-1-methylethyl) ether | 108601
Dioxins Furans Category |  | 77781 | Dimethyl sulfate | Bis(2-chloroethyl) ether {DCEE} | 111444
1,2,3,4,6,7,8,9-Octachlorodibenzofuran | 39001020 | 78308 | Triorthocresyl phosphate | Bis(2-ethylhexyl) adipate | 103231
1,2,3,4,6,7,8,9-Octachlorodibenzo-P-dioxin | 3268879 | 78400 | Triethyl phosphine | Bis(chloromethyl) ether | 542881
1,2,3,4,6,7,8-Heptachlorodibenzofuran | 67562394 | 78591 | Isophorone | Bischloroethyl nitrosourea | 154938
1,2,3,4,6,7,8-Heptachlorodibenzo-P-dioxin | 35822469 | 78795 | Isoprene, except from vegetative emission sources | Bitumens, extracts of steam-refined and air-refined bitumens | 1030
1,2,3,4,7,8,9-Heptachlorodibenzofuran | 55673897 | 78842 | Isobutyraldehyde | Bleomycins | 1035
1,2,3,4,7,8-Hexachlorodibenzofuran | 70648269 | 78875 | 1,2-Dichloropropane | Bromine | 7726956
1,2,3,4,7,8-Hexachlorodibenzo-P-dioxin | 39227286 | 78886 | 2,3-Dichloropropene | Bromine Pentafluoride | 7789302
1,2,3,6,7,8-Hexachlorodibenzofuran | 57117449 | 78922 | sec-Butyl alcohol | Bromodichloromethane | 75274
1,2,3,6,7,8-Hexachlorodibenzo-P-dioxin | 57653857 | 78933 | MEK | Bromoform | 75252
1,2,3,7,8,9-Hexachlorodibenzofuran | 72918219 | 78933 | Methyl ethyl ketone | Bromoxynil | 1689845
1,2,3,7,8,9-Hexachlorodibenzo-P-dioxin | 19408743 | 79005 | 1,1,2-Trichloroethane | Butyl acrylate | 141322
1,2,3,7,8-Pentachlorodibenzofuran | 57117416 | 79016 | Trichloroethylene | Butyl benzyl phthalate | 85687
1,2,3,7,8-Pentachlorodibenzo-P-dioxin | 40321764 | 79061 | Acrylamide | Butylated hydroxyanisole {BHA} | 25013165
2,3,4,6,7,8-Hexachlorodibenzofuran | 60851345 | 79107 | Acrylic acid | Butyraldehyde | 123728
2,3,4,7,8-Pentachlorodibenzofuran | 57117314 | 79118 | Chloroacetic acid | C. I. Acid Green 3 | 4680788
2,3,7,8-Tetrachlorodibenzofuran | 51207319 | 79210 | Peracetic acid | C. I. Basic Green 4 | 569642
2,3,7,8-Tetrachlorodibenzo-P-Dioxin | 1746016 | 79345 | 1,1,2,2-Tetrachloroethane | C. I. Basic Red 1 | 989388
Dibenzofuran | 132649 | 79447 | Dimethyl carbamoyl chloride | C. I. Basic Red 9 monohydrochloride | 569619
Dibenzofurans (chlorinated) {PCDFs} [Treated as 2378TCDD for HRA] | 1080 | 79469 | 2-Nitropropane | C. I. Disperse Yellow 3 | 2832408
Dioxins, total, w/o individ. isomers reported {PCDDs} [Treat as 2378TCDD for HRA | 1086 | 79572 | Oxytetracycline | Cadmium | 7440439
Dioxins, total, with individ. isomers also reported {PCDDs} | 1085 | 80057 | 4,4'-Isopropylidenediphenol | Calcium chromate | 13765190
Total Heptachlorodibenzofuran | 38998753 | 80159 | Cumene hydroperoxide | Calcium cyanamide | 156627
Total Heptachlorodibenzo-p-dioxin | 37871004 | 80626 | Methyl methacrylate | Caprolactam | 105602
Total Hexachlorodibenzofuran | 55684941 | 81072 | Saccharin | Captafol | 2425061
Total Hexachlorodibenzo-p-dioxin | 34465468 | 81812 | Warfarin | Captan | 133062
Total Pentachlorodibenzofuran | 30402154 | 81889 | D and C Red No. 19 | Carbaryl | 63252
Total Pentachlorodibenzo-p-dioxin | 36088229 | 82280 | 1-Amino-2-methylanthraquinone | Carbon black extract | 1050
Total Tetrachlorodibenzofuran | 55722275 | 82688 | Pentachloronitrobenzene {Quintobenzene} | Carbon disulfide | 75150
Total Tetrachlorodibenzo-p-dioxin | 41903575 | 83329 | Acenaphthene | Carbon monoxide | 630080
PCBs Category |  | 84173 | Dienestrol | Carbon Monoxide [Criteria Pollutant] | 42101
2,3,3',4,4',5,5'-HEPTACHLORBIPHENYL (PCB 189) | 39635319 | 84662 | Diethyl phthalate | Carbon tetrachloride | 56235
2,3,3',4,4',5-HEXACHLOROBIPHENYL (PCB 156) | 38380084 | 84742 | Dibutyl phthalate | Carbon tetrafluoride | 75730
2,3,3',4,4',5'-HEXACHLOROBIPHENYL (PCB 157) | 69782907 | 85018 | Phenanthrene | Carbonyl sulfide | 463581
2,3,3',4,4'-Pentachlorobiphenyl {PCB 105} | 32598144 | 85101 | Particulate Matter 1 | Carboplatin | 41575944
2,3',4,4',5,5'-HEXACHLOROBIPHENYL (PCB 167) | 52663726 | 85449 | Phthalic anhydride | Carrageenan (degraded) | 1055
2,3,4,4',5-PENTACHLOBIPHENYL (PCB114) | 74472370 | 85687 | Butyl benzyl phthalate | Catechol | 120809
2,3',4,4',5-PENTACHLOROBIPHENYL (PCB 118) | 31508006 | 86306 | N-Nitrosodiphenylamine | Ceramic fibers (man-made) | 1056
2,3',4,4',5'-PENTACHOROBIPHENYL (PCB 123) | 65510443 | 86737 | Fluorene | Chenodiol | 474259
3,3',4,4',5,5'-HEXACHLOROBIPHENYL (PCB 169) | 32774166 | 87296 | Cinnamyl anthranilate | Chloramben | 133904
3,3',4,4',5-PENTACHLOROBIPHENYL (PCB 126) | 57465288 | 87627 | 2,6-Xylidene | Chlorambucil | 305033
3,3',4,4'-TETRACHLORBIPHENYL (PCB77) | 32598133 | 87683 | Hexachlorobutadiene | Chloramphenicol | 56757
3,4,4',5-TETRACHLOROBIPHENYL (PCB 81) | 70362504 | 87865 | Pentachlorophenol | Chlorcyclizine hydrochloride | 1620219
PCBs {Polychlorinated biphenyls} | 1336363 | 88062 | 2,4,6-Trichlorophenol | Chlordane | 57749
Full Category |  | 88101 | Particulate Matter 2.5 Microns or less | Chlordecone {Kepone} | 143500
1-(2-Chloroethyl)-3-(4-methylcyclohexyl)-1-nitrosourea {Methyl CCNU} | 13909096 | 88755 | 2-Nitrophenol | Chlordimeform | 6164983
1-(2-Chloroethyl)-3-cyclohexyl-1-nitrosourea {CCNU} | 13010474 | 88857 | Dinoseb | Chlorendic acid | 115286
1,1,1,2-Tetrafluoroethane {HFC-134a} | 811972 | 88891 | Picric acid | Chlorinated Fluorocarbon {CFC-113} {1,1,2-Trichloro-1,2,2-trifluoroethane} | 76131
1,1,2,2-Tetrachloroethane | 79345 | 90040 | o-Anisidine | Chlorinated paraffin | 108171262
1,1,2-Trichloroethane | 79005 | 90437 | 2-Phenylphenol | Chlorine | 7782505
1,1-Dichloroethane | 75343 | 90948 | Michler's ketone | Chlorine dioxide | 10049044
1,1-Dimethylhydrazine | 57147 | 91087 | Toluene-2,6-diisocyanate | Chloroacetic acid | 79118
1,2,3,4,6,7,8,9-Octachlorodibenzofuran | 39001020 | 91203 | Naphthalene | Chlorobenzene | 108907
1,2,3,4,6,7,8,9-Octachlorodibenzo-P-dioxin | 3268879 | 91225 | Quinoline | Chlorobenzenes | 1058
1,2,3,4,6,7,8-Heptachlorodibenzofuran | 67562394 | 91576 | 2-Methyl naphthalene | Chlorobenzilate | 510156
1,2,3,4,6,7,8-Heptachlorodibenzo-P-dioxin | 35822469 | 91598 | 2-Naphthylamine | Chlorodibromomethane | 124481
1,2,3,4,7,8,9-Heptachlorodibenzofuran | 55673897 | 91941 | 3,3'-Dichlorobenzidine | Chlorodifluoromethane {Freon 22} | 75456
1,2,3,4,7,8-Hexachlorodibenzofuran | 70648269 | 92524 | Biphenyl | Chloroform | 67663
1,2,3,4,7,8-Hexachlorodibenzo-P-dioxin | 39227286 | 92671 | 4-Aminobiphenyl | Chloromethyl methyl | 107302
1,2,3,6,7,8-Hexachlorodibenzofuran | 57117449 | 92875 | Benzidine (and its salts) | Chlorophenols | 1060
1,2,3,6,7,8-Hexachlorodibenzo-P-dioxin | 57653857 | 92933 | 4-Nitrobiphenyl | Chlorophenoxy herbicides | 1065
1,2,3,7,8,9-Hexachlorodibenzofuran | 72918219 | 94360 | Benzoyl peroxide | Chloropicrin | 76062
1,2,3,7,8,9-Hexachlorodibenzo-P-dioxin | 19408743 | 94586 | Dihydrosafrole | Chloroprene | 126998
1,2,3,7,8-Pentachlorodibenzofuran | 57117416 | 94597 | Safrole | Chlorothalonil | 1897456
1,2,3,7,8-Pentachlorodibenzo-P-dioxin | 40321764 | 94757 | Dichlorophenoxyacetic acid, salts and esters {2,4-D} | Chromium | 7440473
1,2,3-Trichloropropane | 96184 | 94780 | Phenazopyridine hydrochloride | Chromium trioxide | 1333820
1,2,4-Trichlorobenze | 120821 | 95067 | Sulfallate | Chromium, hexavalent | 18540299
1,2,4-Trimethylbenze | 95636 | 95476 | o-Xylene | Chrysene | 218019
1,2-Dibromo-3-chloropropane | 96128 | 95487 | o-Cresol | Cinnamyl anthranilate | 87296
1,2-Dichlorobenzene | 95501 | 95501 | 1,2-Dichlorobenzene | Cisplatin | 15663271
1,2-Dichloroethylene | 540590 | 95534 | o-Toluidine | Citrus Red No. 2 | 6358538
1,2-Dichloropropane | 78875 | 95578 | 2-CHLOROPHENOL | Clomiphene citrate | 50419
1,2-Diethylhydrazine | 1615801 | 95636 | 1,2,4-Trimethylbenze | Coal tars | 8007452
1,2-Dimethylhydrazine | 540738 | 95692 | p-Chloro-o-toluidine | Cobalt | 7440484
1,2-Diphenylhydrazine | 122667 | 95807 | 2,4-Diaminotoluene | Coke oven emissions | 1066
1,2-Epoxybutane | 106887 | 95830 | 4-Chloro-o-phenylenediamine | Conjugated estrogens | 1068
1,3-Butadiene | 106990 | 95954 | 2,4,5-Trichlorophenol | Copper | 7440508
1,3-Dichlorobenzene | 541731 | 96093 | Styrene oxide | Creosotes | 1070
1,3-Dichloropropene | 542756 | 96128 | 1,2-Dibromo-3-chloropropane | Cresols (mixtures of) {Cresylic acid} | 1319773
1,3-Propane sultone | 1120714 | 96139 | 2,3-Dibromo-1-propanol | Crotonaldehyde | 4170303
1,4-Butanediol dimethanesulfonate | 55981 | 96184 | 1,2,3-Trichloropropane | Cumene | 98828
1,4-Dichloro-2-butene | 764410 | 96333 | Methyl acrylate | Cumene hydroperoxide | 80159
1,4-Dioxane | 123911 | 96457 | Ethylene thiourea | Cupferron | 135206
1,6-Dinitropyrene | 42397648 | 97563 | o-Aminoazotoluene | Cyanazine | 21725462
1,8-Dinitropyrene | 42397659 | 98077 | Benzoic trichloride | Cyanide compounds | 1073
1-[(5-Nitrofurfurylidene)amino]-2-imidazolidinone | 555840 | 98828 | Cumene | CYANIDE COMPOUNDS [Inorganic) | 57125
1-Amino-2-methylanthraquinone | 82280 | 98862 | Acetophenone | Cycasin | 14901087
1-Naphthylamine | 134327 | 98873 | Benzal chloride | Cyclohexane | 110827
1-Nitropyrene | 5522430 | 98884 | Benzoyl chloride | Cyclohexanol | 108930
2-(2-Formylhydrazino)-4-(5-nitro-2-furyl)thiazole | 3570750 | 98953 | Nitrobenzene | Cycloheximide | 66819
2,2,4-Trimethylpentane | 540841 | 99592 | 5-Nitro-o-anisidine | Cyclophosphamide | 50180
2,3,3',4,4',5,5'-HEPTACHLORBIPHENYL (PCB 189) | 39635319 | 99650 | m-Dinitrobenzene | Cyhexatin | 13121705
2,3,3',4,4',5-HEXACHLOROBIPHENYL (PCB 156) | 38380084 | 99661 | Valproate | Cytarabine | 147944
2,3,3',4,4',5'-HEXACHLOROBIPHENYL (PCB 157) | 69782907 | 100027 | 4-Nitrophenol | D and C Orange No. 1 | 3468631
2,3,3',4,4'-Pentachlorobiphenyl {PCB 105} | 32598144 | 100210 | Terephthalic acid | D and C Red No. 19 | 81889
2,3',4,4',5,5'-HEXACHLOROBIPHENYL (PCB 167) | 52663726 | 100254 | p-Dinitrobenzene | D and C Red No. 8 | 2092560
2,3,4,4',5-PENTACHLOBIPHENYL (PCB114) | 74472370 | 100403 | 4-Vinylcyclohexene | D and C Red No. 9 | 5160021
2,3',4,4',5-PENTACHLOROBIPHENYL (PCB 118) | 31508006 | 100414 | Ethyl benzene | Dacarbazine | 4342034
2,3',4,4',5'-PENTACHOROBIPHENYL (PCB 123) | 65510443 | 100425 | Styrene | Daminozide | 1596845
2,3,4,6,7,8-Hexachlorodibenzofuran | 60851345 | 100447 | Benzyl chloride | Danazol | 17230885
2,3,4,6-Tetrachlorophenol | 58902 | 100754 | N-Nitrosopiperidine | Daunomycin | 20830813
2,3,4,7,8-Pentachlorodibenzofuran | 57117314 | 101020 | Triphenyl phosphite | Daunorubicin hydrochloride | 23541506
2,3,7,8-Tetrachlorodibenzofuran | 51207319 | 101144 | 4,4'-Methylene bis(2 Chloroaniline) (MOCA) | DDT {1,1,1-Trichloro-2,2-bis(p-chlorophenyl)ethane} | 50293
2,3,7,8-Tetrachlorodibenzo-P-Dioxin | 1746016 | 101611 | 4,4'-Methylene bis (N,N-dimethyl) benzenamine | Decabromodiphenyl oxide | 1163195
2,3-Dibromo-1-propanol | 96139 | 101688 | Methylene diphenyl diisocyanate {MDI} | Di(2-ethylhexyl) phthalate | 117817
2,3-Dichloropropene | 78886 | 101779 | 4,4'-Methylenedianiline | Dialkylnitrosamines | 1075
2,4,5-Trichlorophenol | 95954 | 101804 | 4,4'-Diaminodiphenyl ether | Diallate | 2303164
2,4,6-Trichlorophenol | 88062 | 101906 | Diglycidyl resorcinol ether {DGRE} | Diaminotoluenes (mixed isomers) | 1078
2,4-Diaminoanisole | 615054 | 103231 | Bis(2-ethylhexyl) adipate | Diazomethane | 334883
2,4-Diaminoanisole sulfate | 39156417 | 103333 | Azobenzene | Dibenz[a,h]acridine | 226368
2,4-Diaminotoluene | 95807 | 104949 | p-Anisidine | Dibenz[a,h]anthracene | 53703
2,4-Dichlorophenol | 120832 | 105602 | Caprolactam | Dibenz[a,j]acridine | 224420
2,4-Dimethylphenol {2,4-Xylenol} | 105679 | 105679 | 2,4-Dimethylphenol {2,4-Xylenol} | Dibenzo[a,e]pyrene | 192654
2,4-Dinitrophenol | 51285 | 106423 | p-Xylene | Dibenzo[a,h]pyrene | 189640
2,4-Dinitrotoluene | 121142 | 106445 | p-Cresol | Dibenzo[a,i]pyrene | 189559
2,6-Dinitrotoluene | 606202 | 106467 | p-Dichlorobenzene | Dibenzo[a,l]pyrene | 191300
2,6-Xylidene | 87627 | 106478 | p-Chloroaniline | Dibenzofuran | 132649
2-Acetylaminofluorene | 53963 | 106490 | p-Toluidine | Dibenzofurans (chlorinated) {PCDFs} [Treated as 2378TCDD for HRA] | 1080
2-Amino-3-methyl-9H-pyrido(2,3-b) indole {MeA-alpha-C} | 68006837 | 106503 | p-Phenylenediamine | Dibutyl phthalate | 84742
2-Amino-5-(5-nitro-2-furyl)-1,3,4-thiadiazole | 712685 | 106514 | Quinone | Dichlorobenzenes (mixed isomers) | 25321226
2-Aminoanthraquinone | 117793 | 106876 | 4-Vinyl-1-cyclohexene diepoxide | Dichlorodifluoromethene (Freon 12) | 75718
2-Chloroacetophenone | 532274 | 106887 | 1,2-Epoxybutane | Dichlorodiphenyldichloroethane {DDD} | 72548
2-CHLOROPHENOL | 95578 | 106898 | Epichlorohydrin | Dichlorodiphenyldichloroethylene {DDE} | 72559
2-Methyl naphthalene | 91576 | 106934 | Ethylene dibromide {EDB} | Dichlorofluoromethane {Freon 21} | 75434
2-Methyl-1-nitroanthraquinone (uncertain purity) | 129157 | 106990 | 1,3-Butadiene | Dichlorophenoxyacetic acid, salts and esters {2,4-D} | 94757
2-Methylaziridine | 75558 | 107028 | Acrolein | Dichlorovos {DDVP} | 62737
2-Methyllactonitrile | 75865 | 107051 | Allyl chloride | Dicofol | 115322
2-Methylpyridine | 109068 | 107062 | Ethylene dichloride {EDC} | Dieldrin | 60571
2-Naphthylamine | 91598 | 107131 | Acrylonitrile | Dienestrol | 84173
2-Nitrofluorene | 607578 | 107186 | Allyl alcohol | Diepoxybutane | 1464535
2-Nitrophenol | 88755 | 107211 | Ethylene glycol | Diesel engine exhaust, particulate matter (Diesel PM) | 9901
2-Nitropropane | 79469 | 107302 | Chloromethyl methyl | Diesel engine exhaust, total organic gas | 9902
2-Phenylphenol | 90437 | 107982 | PGME | Diethanolamine | 111422
3-(N-Nitrosomethylamino)propionitrile | 60153493 | 107982 | Propylene glycol monomethyl ether | Diethyl phthalate | 84662
3,3',4,4',5,5'-HEXACHLOROBIPHENYL (PCB 169) | 32774166 | 108054 | Vinyl acetate | Diethyl sulfate | 64675
3,3',4,4',5-PENTACHLOROBIPHENYL (PCB 126) | 57465288 | 108101 | Methyl isobutyl ketone {Hexone} | Diethylene glycol | 111466
3,3',4,4'-TETRACHLORBIPHENYL (PCB77) | 32598133 | 108101 | MIK | Diethylene glycol dimethyl ether | 111966
3,3'-Dichloro-4,4'-diaminodiphenyl ether | 28434868 | 108316 | Maleic anhydride | Diethylene glycol monobutyl ether | 112345
3,3'-Dichlorobenzidine | 91941 | 108383 | m-Xylene | Diethylene glycol monoethyl ether | 111900
3,3'-Dimethoxybenzidine | 119904 | 108394 | m-Cresol | Diethylene glycol monomethyl ether | 111773
3,3'-Dimethoxybenzidine dihydrochloride | 20325400 | 108601 | Bis(2-chloro-1-methylethyl) ether | Diethylstilbestrol | 56531
3,3'-Dimethylbenzidine {o-Tolidine} | 119937 | 108656 | PGME Acetate | Diglycidyl resorcinol ether {DGRE} | 101906
3,4,4',5-TETRACHLOROBIPHENYL (PCB 81) | 70362504 | 108656 | Propylene glycol monomethyl ether acetate | Dihydrosafrole | 94586
3-Amino-9-ethylcarbazole hydrochloride | 6109973 | 108883 | Toluene | Dimethyl carbamoyl chloride | 79447
3-Chloro-2-methylpropene | 563473 | 108907 | Chlorobenzene | Dimethyl formamide | 68122
3-Methylcholanthrene | 56495 | 108930 | Cyclohexanol | Dimethyl phthalate | 131113
4-(N-Nitrosomethylamino)-1-(3-pyridyl)-1-butanone {NNK} | 64091914 | 108952 | Phenol | Dimethyl sulfate | 77781
4,4'-Diaminodiphenyl ether | 101804 | 109068 | 2-Methylpyridine | Dimethylamine | 124403
4,4'-Isopropylidenediphenol | 80057 | 109864 | Ethylene glycol monomethyl ether | Dimethylvinylchloride {DMVC} | 513371
4,4'-Methylene bis (N,N-dimethyl) benzenamine | 101611 | 110009 | Furan | Dinitrobenzenes (mixitures of) | 25154545
4,4'-Methylene bis(2 Chloroaniline) (MOCA) | 101144 | 110496 | Ethylene glycol monomethyl ether acetate | Dinitrotoluenes (mixed isomers) | 25321146
4,4'-Methylene bis(2-methylaniline) | 838880 | 110543 | Hexane | Dinocap | 39300453
4,4'-Methylenedianiline | 101779 | 110714 | Ethylene glycol dimethyl ether | Dinoseb | 88857
4,4'-Thiodianiline | 139651 | 110805 | Ethylene glycol monoethyl ether | Dioxins, total, w/o individ. isomers reported {PCDDs} [Treat as 2378TCDD for HRA | 1086
4,6-Dinitro-o-cresol | 534521 | 110827 | Cyclohexane | Dioxins, total, with individ. isomers also reported {PCDDs} | 1085
4-Aminobiphenyl | 92671 | 110861 | Pyridine | Diphenylhydantoin | 630933
4-Chloro-o-phenylenediamine | 95830 | 111159 | Ethylene glycol monoethyl ether acetate | Dipropylene glycol | 25265718
4-Dimethylaminoazobenzene | 60117 | 111308 | Glutaraldehyde | Dipropylene glycol monomethyl ether | 34590948
4-Nitrobiphenyl | 92933 | 111422 | Diethanolamine | Direct Black 38 | 1937377
4-Nitrophenol | 100027 | 111444 | Bis(2-chloroethyl) ether {DCEE} | Direct Blue 6 | 2602462
4-Nitropyrene | 57835924 | 111466 | Diethylene glycol | Direct Brown 95 (technical grade) | 16071866
4-Vinyl-1-cyclohexene diepoxide | 106876 | 111762 | EGBE | Disperse Blue 1 | 2475458
4-Vinylcyclohexene | 100403 | 111762 | Ethylene glycol monobutyl ether | Doxycycline | 564250
5-(Morpholinomethyl)-3-[(5-nitrofurfurylidene)amino]-2-oxazolidinone | 139913 | 111773 | Diethylene glycol monomethyl ether | EGBE | 111762
5-Methoxypsoralen | 484208 | 111900 | Diethylene glycol monoethyl ether | Environmental Tobacco Smoke | 1090
5-Methylchrysene | 3697243 | 111966 | Diethylene glycol dimethyl ether | Epichlorohydrin | 106898
5-Nitroacenaphthene | 602879 | 112345 | Diethylene glycol monobutyl ether | Epoxy resins | 1091
5-Nitro-o-anisidine | 99592 | 112492 | Triethylene glycol dimethyl ether | Ergotamine tartrate | 379793
6-Nitrochrysene | 7496028 | 114261 | Propoxur | Erionite | 12510428
7,12-Dimethylbenz[a]anthracene | 57976 | 115026 | Azaserine | Estradiol 17 beta | 50282
7H-Dibenzo[c,g]carbazole | 194592 | 115071 | Propylene | Estrogens, non-steroidal | 1095
A-alpha-C {2-Amino-9H-pyrido[2,3-b]indole} | 26148685 | 115286 | Chlorendic acid | Estrogens, steroidal | 1100
Acenaphthene | 83329 | 115322 | Dicofol | Estrone | 53167
Acenaphthylene | 208968 | 115673 | Paramethadione | Ethinyl estradiol | 57636
Acetaldehyde | 75070 | 115866 | Triphenyl phosphate | Ethyl acrylate | 140885
Acetamide | 60355 | 117793 | 2-Aminoanthraquinone | Ethyl benzene | 100414
Acetochlor | 34256821 | 117817 | Di(2-ethylhexyl) phthalate | Ethyl chloride {Chlorethane) | 75003
Acetohydroxamic acid | 546883 | 117840 | n-Dioctyl phthalate | Ethyl chloroformate | 541413
Acetonitrile | 75058 | 118741 | Hexachlorobenzene | Ethyl methanesulfonate | 62500
Acetophenone | 98862 | 119904 | 3,3'-Dimethoxybenzidine | Ethylene | 74851
Acifluorfen | 62476599 | 119937 | 3,3'-Dimethylbenzidine {o-Tolidine} | Ethylene dibromide {EDB} | 106934
Acrolein | 107028 | 120127 | Anthracene | Ethylene dichloride {EDC} | 107062
Acrylamide | 79061 | 120581 | Isosafrole | Ethylene glycol | 107211
Acrylic acid | 79107 | 120718 | p-Cresidine | Ethylene glycol diethyl ether | 629141
Acrylonitrile | 107131 | 120809 | Catechol | Ethylene glycol dimethyl ether | 110714
Actinomycin D | 50760 | 120821 | 1,2,4-Trichlorobenze | Ethylene glycol monobutyl ether | 111762
Adriamycin | 23214928 | 120832 | 2,4-Dichlorophenol | Ethylene glycol monoethyl ether | 110805
AF-2 | 3688537 | 121142 | 2,4-Dinitrotoluene | Ethylene glycol monoethyl ether acetate | 111159
Aflatoxins | 1000 | 121448 | Triethylamine | Ethylene glycol monomethyl ether | 109864
Alachlor | 15972608 | 121697 | N,N-Dimethylaniline | Ethylene glycol monomethyl ether acetate | 110496
Aldrin | 309002 | 122601 | Phenyl glycidyl ether | Ethylene glycol monopropyl ether | 2807309
all-trans-Retinoic acid | 302794 | 122667 | 1,2-Diphenylhydrazine | Ethylene oxide | 75218
Allyl alcohol | 107186 | 123319 | Hydroquinone | Ethylene thiourea | 96457
Allyl chloride | 107051 | 123386 | Propionaldehyde | Ethyleneimine {Aziridine} | 151564
alpha-chlorinated Toluenes | 1205 | 123728 | Butyraldehyde | Etoposide | 33419420
alpha-Hexachlorocyclohexane | 319846 | 123911 | 1,4-Dioxane | Etretinate | 54350480
Alprazolam | 28981977 | 124403 | Dimethylamine | Fluometuron | 2164172
Aluminum | 7429905 | 124481 | Chlorodibromomethane | Fluoranthene | 206440
Aluminum oxide (fibrous) | 1344281 | 125848 | Aminoglutethimide | Fluorene | 86737
Amikacin sulfate | 39831555 | 126078 | Griseofulvin | Fluorides | 1101
Aminoglutethimide | 125848 | 126727 | Tris(2,3-dibromopropyl)phosphate | Fluorocarbons (brominated) | 1103
Aminopterin | 54626 | 126738 | Tributyl phosphate | Fluorocarbons (chlorinated) | 1104
Amitrole | 61825 | 126998 | Chloroprene | Fluorouracil | 51218
Ammonia | 7664417 | 127184 | Perchloroethylene {Tetrachloroethene} | Fluoxymesterone | 76437
Ammonium nitrate | 6484522 | 127480 | Trimethadione | Flutamide | 13311847
Ammonium sulfate | 7783202 | 128449 | Sodium saccharin | Folpet | 133073
Analgesic mixtures containing phenacetin | 1005 | 129000 | Pyrene | Formaldehyde | 50000
Androgenic (anabolic) steroids | 1010 | 129157 | 2-Methyl-1-nitroanthraquinone (uncertain purity) | Furan | 110009
Aniline | 62533 | 131113 | Dimethyl phthalate | Furazolidone | 67458
Anthracene | 120127 | 132274 | Sodium o-phenylphenate | Furmecyclox | 60568050
Antimony | 7440360 | 132649 | Dibenzofuran | Gasoline engine exhaust, particulate matter | 9910
Antimony trioxide | 1309644 | 133062 | Captan | Gasoline engine exhaust, total organic gas | 9911
Aramite | 140578 | 133073 | Folpet | Gasoline vapors | 1110
Arsenic | 7440382 | 133904 | Chloramben | Glasswool (man-made fibers) | 1111
Arsenic compounds (inorganic) | 1016 | 134292 | o-Anisidine hydrochloride | Glu-P-1 {2-Amino-6-methyldipyrido[1,2-a:3',2'-d]imidazole} | 67730114
Arsenic compounds (other than inorganic) | 1017 | 134327 | 1-Naphthylamine | Glu-P-2 {2-Aminodipyrido[1,2-a:3',2'-d]imidazole} | 67730103
Arsine | 7784421 | 135206 | Cupferron | Glutaraldehyde | 111308
Asbestos | 1332214 | 139139 | Nitrilotriacetic acid | Glycidaldehyde | 765344
Aspirin | 50782 | 139651 | 4,4'-Thiodianiline | Glycidol | 556525
Auramine | 492808 | 139913 | 5-(Morpholinomethyl)-3-[(5-nitrofurfurylidene)amino]-2-oxazolidinone | Glycol ethers (and their acetates) | 1115
Azaserine | 115026 | 140578 | Aramite | Griseofulvin | 126078
Azathioprine | 446866 | 140885 | Ethyl acrylate | Gyromitrin | 16568028
Azobenzene | 103333 | 141322 | Butyl acrylate | Halazepam | 23092173
Barium | 7440393 | 143500 | Chlordecone {Kepone} | HC Blue 1 | 2784943
Barium chromate | 10294403 | 143679 | Vinblastine sulfate | Heptachlor | 76448
Benz[a]anthracene | 56553 | 147944 | Cytarabine | Heptachlor epoxide | 1024573
Benzal chloride | 98873 | 148823 | Melphalan | Hexachlorobenzene | 118741
Benzamide | 55210 | 151564 | Ethyleneimine {Aziridine} | Hexachlorobutadiene | 87683
Benzene | 71432 | 154427 | Thioguanine | Hexachlorocyclohexanes (mixed or technical grade) | 608731
Benzidine (and its salts) | 92875 | 154938 | Bischloroethyl nitrosourea | Hexachlorocyclopentadiene | 77474
Benzidine-based dyes | 1020 | 156105 | p-Nitrosodiphenylamine | Hexachloroethane | 67721
Benzo[a]pyrene | 50328 | 156627 | Calcium cyanamide | Hexachloronaphthalene | 1335871
Benzo[b]fluoranthene | 205992 | 189559 | Dibenzo[a,i]pyrene | Hexamethylene-1,6-diisocyanate | 822060
Benzo[e]pyrene | 192972 | 189640 | Dibenzo[a,h]pyrene | Hexamethylphosphoramide | 680319
Benzo[g,h,i]perylene | 191242 | 191242 | Benzo[g,h,i]perylene | Hexane | 110543
Benzo[j]fluoranthene | 205823 | 191300 | Dibenzo[a,l]pyrene | Hydrazine | 302012
Benzo[k]fluoranthene | 207089 | 192654 | Dibenzo[a,e]pyrene | Hydrazine sulfate | 10034932
Benzofuran | 271896 | 192972 | Benzo[e]pyrene | Hydrochloric acid | 7647010
Benzoic trichloride | 98077 | 193395 | Indeno[1,2,3-cd]pyrene | Hydrocyanic acid | 74908
Benzoyl chloride | 98884 | 194592 | 7H-Dibenzo[c,g]carbazole | Hydrogen bromide | 10035106
Benzoyl peroxide | 94360 | 198550 | Perylene | Hydrogen fluoride | 7664393
Benzphetamine hydrochloride | 5411223 | 205823 | Benzo[j]fluoranthene | Hydrogen Selenide | 7783075
Benzyl chloride | 100447 | 205992 | Benzo[b]fluoranthene | Hydrogen sulfide | 7783064
Benzyl violet 4B | 1694093 | 206440 | Fluoranthene | Hydroquinone | 123319
Beryllium | 7440417 | 207089 | Benzo[k]fluoranthene | Ifosfamide | 3778732
beta-Butyrolactone | 3068880 | 208968 | Acenaphthylene | Indeno[1,2,3-cd]pyrene | 193395
beta-Hexachlorocyclohexane | 319857 | 218019 | Chrysene | Iodine-131 | 24267569
beta-Propiolactone | 57578 | 224420 | Dibenz[a,j]acridine | IQ {2-Amino-3-methylimidazo[4,5-f]quinoline} | 76180966
Betel quid with tobacco | 1025 | 226368 | Dibenz[a,h]acridine | Iron dextran complex | 9004664
Biphenyl | 92524 | 271896 | Benzofuran | Iron pentacarbonyl | 13463406
Bis(2-chloro-1-methylethyl) ether | 108601 | 299752 | Treosulfan | Isobutyraldehyde | 78842
Bis(2-chloroethyl) ether {DCEE} | 111444 | 301042 | Lead acetate | Isocyanates | 1125
Bis(2-ethylhexyl) adipate | 103231 | 302012 | Hydrazine | Isophorone | 78591
Bis(chloromethyl) ether | 542881 | 302705 | Nitrogen mustard N-oxide | Isoprene, except from vegetative emission sources | 78795
Bischloroethyl nitrosourea | 154938 | 302794 | all-trans-Retinoic acid | Isopropyl alcohol | 67630
Bitumens, extracts of steam-refined and air-refined bitumens | 1030 | 303344 | Lasiocarpine | Isosafrole | 120581
Bleomycins | 1035 | 303479 | Ochratoxin A | Isotretinoin | 4759482
Bromine | 7726956 | 305033 | Chlorambucil | Lactofen | 77501634
Bromine Pentafluoride | 7789302 | 309002 | Aldrin | Lasiocarpine | 303344
Bromodichloromethane | 75274 | 315220 | Monocrotaline | Lead | 7439921
Bromoform | 75252 | 315377 | Testosterone enanthate | Lead acetate | 301042
Bromoxynil | 1689845 | 319846 | alpha-Hexachlorocyclohexane | Lead chromate | 7758976
Butyl acrylate | 141322 | 319857 | beta-Hexachlorocyclohexane | Lead compounds (inorganic) | 1128
Butyl benzyl phthalate | 85687 | 334883 | Diazomethane | Lead compounds (other than inorganic) | 1129
Butylated hydroxyanisole {BHA} | 25013165 | 366701 | Procarbazine hydrochloride | Lead phosphate | 7446277
Butyraldehyde | 123728 | 373024 | Nickel acetate | Lead subacetate | 1335326
C. I. Acid Green 3 | 4680788 | 379793 | Ergotamine tartrate | Lindane {gamma-Hexachlorocyclohexane} | 58899
C. I. Basic Green 4 | 569642 | 434071 | Oxymetholone | Lithium carbonate | 554132
C. I. Basic Red 1 | 989388 | 443481 | Metronidazole | Lithium citrate | 919164
C. I. Basic Red 9 monohydrochloride | 569619 | 446866 | Azathioprine | Lorazepam | 846491
C. I. Disperse Yellow 3 | 2832408 | 463581 | Carbonyl sulfide | Lubricant base oils | 1131
Cadmium | 7440439 | 474259 | Chenodiol | Maleic anhydride | 108316
Calcium chromate | 13765190 | 484208 | 5-Methoxypsoralen | Mancozeb | 8018017
Calcium cyanamide | 156627 | 492808 | Auramine | Maneb | 12427382
Caprolactam | 105602 | 494031 | N-N-Bis(2-chloroethyl)-2-naphthylamine {Chlornaphazine} | Manganese | 7439965
Captafol | 2425061 | 505602 | Mustard gas | m-Cresol | 108394
Captan | 133062 | 509148 | Tetranitromethane | m-Dinitrobenzene | 99650
Carbaryl | 63252 | 510156 | Chlorobenzilate | Medroxyprogesterone | 71589
Carbon black extract | 1050 | 512561 | Trimethyl phosphate | Megestrol acetate | 595335
Carbon disulfide | 75150 | 513371 | Dimethylvinylchloride {DMVC} | MEK | 78933
Carbon monoxide | 630080 | 528290 | o-Dinitrobenzene | Melphalan | 148823
Carbon Monoxide [Criteria Pollutant] | 42101 | 531760 | Merphalan | Menotropins | 9002680
Carbon tetrachloride | 56235 | 531828 | N-[4-(5-Nitro-2-furyl)-2-thiazolyl]acetamide | Mercaptopurine | 6112761
Carbon tetrafluoride | 75730 | 532274 | 2-Chloroacetophenone | Mercuric chloride | 7487947
Carbonyl sulfide | 463581 | 534521 | 4,6-Dinitro-o-cresol | Mercury | 7439976
Carboplatin | 41575944 | 540590 | 1,2-Dichloroethylene | Merphalan | 531760
Carrageenan (degraded) | 1055 | 540738 | 1,2-Dimethylhydrazine | Mestranol | 72333
Catechol | 120809 | 540841 | 2,2,4-Trimethylpentane | Methacycline hydrochloride | 3963959
Ceramic fibers (man-made) | 1056 | 541413 | Ethyl chloroformate | Methane | 74828
Chenodiol | 474259 | 541731 | 1,3-Dichlorobenzene | Methanol | 67561
Chloramben | 133904 | 542756 | 1,3-Dichloropropene | Methimazole | 60560
Chlorambucil | 305033 | 542881 | Bis(chloromethyl) ether | Methotrexate | 59052
Chloramphenicol | 56757 | 546883 | Acetohydroxamic acid | Methotrexate sodium | 15475566
Chlorcyclizine hydrochloride | 1620219 | 554132 | Lithium carbonate | Methoxychlor | 72435
Chlordane | 57749 | 555840 | 1-[(5-Nitrofurfurylidene)amino]-2-imidazolidinone | Methyl acrylate | 96333
Chlordecone {Kepone} | 143500 | 556525 | Glycidol | Methyl bromide {Bromomethane} | 74839
Chlordimeform | 6164983 | 563473 | 3-Chloro-2-methylpropene | Methyl chloride {Chloromethane} | 74873
Chlorendic acid | 115286 | 564250 | Doxycycline | Methyl chloroform {1,1,1-Trichloroethane} | 71556
Chlorinated Fluorocarbon {CFC-113} {1,1,2-Trichloro-1,2,2-trifluoroethane} | 76131 | 569619 | C. I. Basic Red 9 monohydrochloride | Methyl ethyl ketone | 78933
Chlorinated paraffin | 108171262 | 569642 | C. I. Basic Green 4 | Methyl hydrazine | 60344
Chlorine | 7782505 | 584849 | Toluene-2,4-diisocyanate | Methyl iodide {Iodomethane} | 74884
Chlorine dioxide | 10049044 | 590965 | Methylazoxymethanol | Methyl isobutyl ketone {Hexone} | 108101
Chloroacetic acid | 79118 | 592621 | Methylazoxymethanol acetate | Methyl isocyanate | 624839
Chlorobenzene | 108907 | 593602 | Vinyl bromide | Methyl mercury | 593748
Chlorobenzenes | 1058 | 593748 | Methyl mercury | Methyl methacrylate | 80626
Chlorobenzilate | 510156 | 595335 | Megestrol acetate | Methyl methanesulfon | 66273
Chlorodibromomethane | 124481 | 602879 | 5-Nitroacenaphthene | Methyl tert-butyl ether | 1634044
Chlorodifluoromethane {Freon 22} | 75456 | 606202 | 2,6-Dinitrotoluene | Methylazoxymethanol | 590965
Chloroform | 67663 | 607578 | 2-Nitrofluorene | Methylazoxymethanol acetate | 592621
Chloromethyl methyl | 107302 | 608731 | Hexachlorocyclohexanes (mixed or technical grade) | Methylene bromide | 74953
Chlorophenols | 1060 | 613354 | N,N'-Diacetylbenzidine | Methylene chloride {Dichloromethane} | 75092
Chlorophenoxy herbicides | 1065 | 615054 | 2,4-Diaminoanisole | Methylene diphenyl diisocyanate {MDI} | 101688
Chloropicrin | 76062 | 615532 | N-Nitroso-N-methylurethane | Methyltestosterone | 58184
Chloroprene | 126998 | 621647 | N-Nitrosodi-n-propylamine | Methylthiouracil | 56042
Chlorothalonil | 1897456 | 624839 | Methyl isocyanate | Metiram | 9006422
Chromium | 7440473 | 629141 | Ethylene glycol diethyl ether | Metronidazole | 443481
Chromium trioxide | 1333820 | 630080 | Carbon monoxide | Michler's ketone | 90948
Chromium, hexavalent | 18540299 | 630933 | Diphenylhydantoin | Midazolam hydrochloride | 59467968
Chrysene | 218019 | 636215 | o-Toluidine hydrochloride | MIK | 108101
Cinnamyl anthranilate | 87296 | 680319 | Hexamethylphosphoramide | Mineral fibers (fine: man-made) | 1136
Cisplatin | 15663271 | 684935 | N-Nitroso-N-methylurea | Mineral fibers (other than man-made) | 1135
Citrus Red No. 2 | 6358538 | 712685 | 2-Amino-5-(5-nitro-2-furyl)-1,3,4-thiadiazole | Mineral oils (untreated and mildly treated oils) | 1140
Clomiphene citrate | 50419 | 759739 | N-Nitroso-N-ethylurea | Mirex | 2385855
Coal tars | 8007452 | 764410 | 1,4-Dichloro-2-butene | Misoprostol | 62015398
Cobalt | 7440484 | 765344 | Glycidaldehyde | Mitomycin C | 50077
Coke oven emissions | 1066 | 794934 | Panfuran S | Mitoxantrone hydrochloride | 70476823
Conjugated estrogens | 1068 | 811972 | 1,1,1,2-Tetrafluoroethane {HFC-134a} | Molybdenum trioxide | 1313275
Copper | 7440508 | 822060 | Hexamethylene-1,6-diisocyanate | Monocrotaline | 315220
Creosotes | 1070 | 838880 | 4,4'-Methylene bis(2-methylaniline) | Mustard gas | 505602
Cresols (mixtures of) {Cresylic acid} | 1319773 | 846491 | Lorazepam | m-Xylene | 108383
Crotonaldehyde | 4170303 | 846504 | Temazepam | N,N'-Diacetylbenzidine | 613354
Cumene | 98828 | 919164 | Lithium citrate | N,N-Dimethylaniline | 121697
Cumene hydroperoxide | 80159 | 924163 | N-Nitrosodi-n-butylamine | N-[4-(5-Nitro-2-furyl)-2-thiazolyl]acetamide | 531828
Cupferron | 135206 | 924425 | N-Methyloacrylamide | Nafarelin acetate | 86220420
Cyanazine | 21725462 | 930552 | N-Nitrosopyrrolidine | Nafenopin | 3771195
Cyanide compounds | 1073 | 961115 | Tetrachlorvinphos | Naphthalene | 91203
CYANIDE COMPOUNDS [Inorganic) | 57125 | 989388 | C. I. Basic Red 1 | n-Butyl alcohol | 71363
Cycasin | 14901087 | 1024573 | Heptachlor epoxide | n-Dioctyl phthalate | 117840
Cyclohexane | 110827 | 1116547 | N-Nitrosodiethanolamine | Neomycin sulfate | 1405103
Cyclohexanol | 108930 | 1120714 | 1,3-Propane sultone | Netilmicin sulfate | 56391572
Cycloheximide | 66819 | 1163195 | Decabromodiphenyl oxide | Nickel | 7440020
Cyclophosphamide | 50180 | 1271289 | Nickelocene | Nickel acetate | 373024
Cyhexatin | 13121705 | 1309644 | Antimony trioxide | Nickel carbonate | 3333673
Cytarabine | 147944 | 1310732 | Sodium hydroxide | Nickel carbonyl | 13463393
D and C Orange No. 1 | 3468631 | 1313275 | Molybdenum trioxide | Nickel hydroxide | 12054487
D and C Red No. 19 | 81889 | 1313991 | Nickel oxide | Nickel oxide | 1313991
D and C Red No. 8 | 2092560 | 1314132 | Zinc oxide | Nickel refinery dust | 1146
D and C Red No. 9 | 5160021 | 1314201 | Thorium dioxide | Nickel subsulfide | 12035722
Dacarbazine | 4342034 | 1314563 | Phosphorus pentoxide | Nickelocene | 1271289
Daminozide | 1596845 | 1314621 | VANADIUM PENTOXIDE | Nicotine | 54115
Danazol | 17230885 | 1319773 | Cresols (mixtures of) {Cresylic acid} | Niridazole | 61574
Daunomycin | 20830813 | 1330207 | Xylene | Nitric acid | 7697372
Daunorubicin hydrochloride | 23541506 | 1332214 | Asbestos | Nitrilotriacetic acid | 139139
DDT {1,1,1-Trichloro-2,2-bis(p-chlorophenyl)ethane} | 50293 | 1333820 | Chromium trioxide | Nitrilotriacetic acid (salts) | 1148
Decabromodiphenyl oxide | 1163195 | 1335326 | Lead subacetate | Nitrilotriacetic acid, trisodium salt monohydrate | 18662538
Di(2-ethylhexyl) phthalate | 117817 | 1335871 | Hexachloronaphthalene | Nitrobenzene | 98953
Dialkylnitrosamines | 1075 | 1336363 | PCBs {Polychlorinated biphenyls} | Nitrofen (technical grade) | 1836755
Diallate | 2303164 | 1344281 | Aluminum oxide (fibrous) | Nitrofurantoin | 67209
Diaminotoluenes (mixed isomers) | 1078 | 1405103 | Neomycin sulfate | Nitrofurazone | 59870
Diazomethane | 334883 | 1464535 | Diepoxybutane | Nitrogen Dioxide | 10102440
Dibenz[a,h]acridine | 226368 | 1582098 | Trifluralin | Nitrogen mustard | 51752
Dibenz[a,h]anthracene | 53703 | 1596845 | Daminozide | Nitrogen mustard hydrochloride | 55867
Dibenz[a,j]acridine | 224420 | 1615801 | 1,2-Diethylhydrazine | Nitrogen mustard N-oxide | 302705
Dibenzo[a,e]pyrene | 192654 | 1620219 | Chlorcyclizine hydrochloride | Nitroglycerin | 55630
Dibenzo[a,h]pyrene | 189640 | 1634044 | Methyl tert-butyl ether | N-Methyl-N'-nitro-N-nitrosoguanidine | 70257
Dibenzo[a,i]pyrene | 189559 | 1689845 | Bromoxynil | N-Methyloacrylamide | 924425
Dibenzo[a,l]pyrene | 191300 | 1694093 | Benzyl violet 4B | N-N-Bis(2-chloroethyl)-2-naphthylamine {Chlornaphazine} | 494031
Dibenzofuran | 132649 | 1746016 | 2,3,7,8-Tetrachlorodibenzo-P-Dioxin | N-Nitrosodiethanolamine | 1116547
Dibenzofurans (chlorinated) {PCDFs} [Treated as 2378TCDD for HRA] | 1080 | 1836755 | Nitrofen (technical grade) | N-Nitrosodiethylamine | 55185
Dibutyl phthalate | 84742 | 1897456 | Chlorothalonil | N-Nitrosodimethylamine | 62759
Dichlorobenzenes (mixed isomers) | 25321226 | 1937377 | Direct Black 38 | N-Nitrosodi-n-butylamine | 924163
Dichlorodifluoromethene (Freon 12) | 75718 | 2068782 | Vincristine sulfate | N-Nitrosodi-n-propylamine | 621647
Dichlorodiphenyldichloroethane {DDD} | 72548 | 2092560 | D and C Red No. 8 | N-Nitrosodiphenylamine | 86306
Dichlorodiphenyldichloroethylene {DDE} | 72559 | 2164172 | Fluometuron | N-Nitrosomethylethylamine | 10595956
Dichlorofluoromethane {Freon 21} | 75434 | 2234131 | Octachloronaphthalene | N-Nitrosomethylvinylamine | 4549400
Dichlorophenoxyacetic acid, salts and esters {2,4-D} | 94757 | 2303164 | Diallate | N-Nitrosomorpholine | 59892
Dichlorovos {DDVP} | 62737 | 2385855 | Mirex | N-Nitroso-N-ethylurea | 759739
Dicofol | 115322 | 2425061 | Captafol | N-Nitroso-N-methylurea | 684935
Dieldrin | 60571 | 2475458 | Disperse Blue 1 | N-Nitroso-N-methylurethane | 615532
Dienestrol | 84173 | 2551624 | Sulfur Hexafluoride | N-Nitrosonornicotine | 16543558
Diepoxybutane | 1464535 | 2602462 | Direct Blue 6 | N-Nitrosopiperidine | 100754
Diesel engine exhaust, particulate matter (Diesel PM) | 9901 | 2646175 | Oil Orange SS | N-Nitrosopyrrolidine | 930552
Diesel engine exhaust, total organic gas | 9902 | 2784943 | HC Blue 1 | N-Nitrososarcosine | 13256229
Diethanolamine | 111422 | 2795393 | Perfluorooctanoic acid {PFOA} (and its salts, esters, and sulfonates) | Norethisterone | 68224
Diethyl phthalate | 84662 | 2807309 | Ethylene glycol monopropyl ether | Norgestrel | 6533002
Diethyl sulfate | 64675 | 2832408 | C. I. Disperse Yellow 3 | o-Aminoazotoluene | 97563
Diethylene glycol | 111466 | 3068880 | beta-Butyrolactone | o-Anisidine | 90040
Diethylene glycol dimethyl ether | 111966 | 3268879 | 1,2,3,4,6,7,8,9-Octachlorodibenzo-P-dioxin | o-Anisidine hydrochloride | 134292
Diethylene glycol monobutyl ether | 112345 | 3333673 | Nickel carbonate | Ochratoxin A | 303479
Diethylene glycol monoethyl ether | 111900 | 3468631 | D and C Orange No. 1 | o-Cresol | 95487
Diethylene glycol monomethyl ether | 111773 | 3546109 | Phenesterin | Octachloronaphthalene | 2234131
Diethylstilbestrol | 56531 | 3564098 | Ponceau 3R | o-Dinitrobenzene | 528290
Diglycidyl resorcinol ether {DGRE} | 101906 | 3570750 | 2-(2-Formylhydrazino)-4-(5-nitro-2-furyl)thiazole | Oil Orange SS | 2646175
Dihydrosafrole | 94586 | 3688537 | AF-2 | OLEUM | 8014957
Dimethyl carbamoyl chloride | 79447 | 3697243 | 5-Methylchrysene | Osmium tetroxide | 20816120
Dimethyl formamide | 68122 | 3761533 | Ponceau MX | o-Toluidine | 95534
Dimethyl phthalate | 131113 | 3771195 | Nafenopin | o-Toluidine hydrochloride | 636215
Dimethyl sulfate | 77781 | 3778732 | Ifosfamide | Oxides of Nitrogen | 42603
Dimethylamine | 124403 | 3810740 | Streptomycin sulfate | Oxides of sulfur | 42401
Dimethylvinylchloride {DMVC} | 513371 | 3963959 | Methacycline hydrochloride | o-Xylene | 95476
Dinitrobenzenes (mixitures of) | 25154545 | 4170303 | Crotonaldehyde | Oxymetholone | 434071
Dinitrotoluenes (mixed isomers) | 25321146 | 4342034 | Dacarbazine | Oxytetracycline | 79572
Dinocap | 39300453 | 4549400 | N-Nitrosomethylvinylamine | Ozone | 10028156
Dinoseb | 88857 | 4680788 | C. I. Acid Green 3 | PAHs, total, w/o individ. components reported [Treated as B(a)P for HRA] | 1151
Dioxins, total, w/o individ. isomers reported {PCDDs} [Treat as 2378TCDD for HRA | 1086 | 4759482 | Isotretinoin | PAHs, total, with individ. components also reported | 1150
Dioxins, total, with individ. isomers also reported {PCDDs} | 1085 | 5160021 | D and C Red No. 9 | p-alpha,alpha,alpha-Tetrachlorotoluene | 5216251
Diphenylhydantoin | 630933 | 5216251 | p-alpha,alpha,alpha-Tetrachlorotoluene | p-Aminoazobenzene | 60093
Dipropylene glycol | 25265718 | 5411223 | Benzphetamine hydrochloride | Panfuran S | 794934
Dipropylene glycol monomethyl ether | 34590948 | 5522430 | 1-Nitropyrene | p-Anisidine | 104949
Direct Black 38 | 1937377 | 6109973 | 3-Amino-9-ethylcarbazole hydrochloride | Paramethadione | 115673
Direct Blue 6 | 2602462 | 6112761 | Mercaptopurine | Parathion | 56382
Direct Brown 95 (technical grade) | 16071866 | 6164983 | Chlordimeform | Particulate Matter | 11101
Disperse Blue 1 | 2475458 | 6358538 | Citrus Red No. 2 | Particulate Matter 1 | 85101
Doxycycline | 564250 | 6484522 | Ammonium nitrate | Particulate Matter 2.5 Microns or less | 88101
Environmental Tobacco Smoke | 1090 | 6533002 | Norgestrel | PCBs {Polychlorinated biphenyls} | 1336363
Epichlorohydrin | 106898 | 7429905 | Aluminum | p-Chloroaniline | 106478
Epoxy resins | 1091 | 7439921 | Lead | p-Chloro-o-toluidine | 1059
Ergotamine tartrate | 379793 | 7439965 | Manganese | p-Chloro-o-toluidine | 95692
Erionite | 12510428 | 7439976 | Mercury | p-Cresidine | 120718
Estradiol 17 beta | 50282 | 7440020 | Nickel | p-Cresol | 106445
Estrogens, non-steroidal | 1095 | 7440224 | Silver | p-Dichlorobenzene | 106467
Estrogens, steroidal | 1100 | 7440280 | Thallium | p-Dinitrobenzene | 100254
Estrone | 53167 | 7440360 | Antimony | Penicillamine | 52675
Ethinyl estradiol | 57636 | 7440382 | Arsenic | Pentachloronitrobenzene {Quintobenzene} | 82688
Ethyl acrylate | 140885 | 7440393 | Barium | Pentachlorophenol | 87865
Ethyl benzene | 100414 | 7440417 | Beryllium | Pentobarbital sodium | 57330
Ethyl chloride {Chlorethane) | 75003 | 7440439 | Cadmium | Peracetic acid | 79210
Ethyl chloroformate | 541413 | 7440473 | Chromium | Perchloroethylene {Tetrachloroethene} | 127184
Ethyl methanesulfonate | 62500 | 7440484 | Cobalt | Perfluorooctanoic acid {PFOA} (and its salts, esters, and sulfonates) | 2795393
Ethylene | 74851 | 7440508 | Copper | Perylene | 198550
Ethylene dibromide {EDB} | 106934 | 7440622 | Vanadium (fume or dust) | PGME | 107982
Ethylene dichloride {EDC} | 107062 | 7440666 | Zinc | PGME Acetate | 108656
Ethylene glycol | 107211 | 7446095 | Sulfur Dioxide | Phenacemide | 63989
Ethylene glycol diethyl ether | 629141 | 7446277 | Lead phosphate | Phenacetin | 62442
Ethylene glycol dimethyl ether | 110714 | 7446346 | Selenium sulfide | Phenanthrene | 85018
Ethylene glycol monobutyl ether | 111762 | 7446719 | Sulfur Trioxide | Phenazopyridine hydrochloride | 94780
Ethylene glycol monoethyl ether | 110805 | 7487947 | Mercuric chloride | Phenesterin | 3546109
Ethylene glycol monoethyl ether acetate | 111159 | 7496028 | 6-Nitrochrysene | Phenobarbital | 50066
Ethylene glycol monomethyl ether | 109864 | 7550450 | Titanium tetrachloride | Phenol | 108952
Ethylene glycol monomethyl ether acetate | 110496 | 7631869 | Silica, crystalline | Phenoxybenzamine | 59961
Ethylene glycol monopropyl ether | 2807309 | 7647010 | Hydrochloric acid | Phenoxybenzimide hydrochloride | 63923
Ethylene oxide | 75218 | 7664382 | Phosphoric acid | Phenyl glycidyl ether | 122601
Ethylene thiourea | 96457 | 7664393 | Hydrogen fluoride | Phenytoin | 57410
Ethyleneimine {Aziridine} | 151564 | 7664417 | Ammonia | Phosgene | 75445
Etoposide | 33419420 | 7664939 | Sulfuric acid | Phosphine | 7803512
Etretinate | 54350480 | 7697372 | Nitric acid | Phosphoric acid | 7664382
Fluometuron | 2164172 | 7719122 | Phosphorus trichloride | Phosphorus | 7723140
Fluoranthene | 206440 | 7723140 | Phosphorus | Phosphorus oxychloride | 10025873
Fluorene | 86737 | 7726956 | Bromine | Phosphorus pentachloride | 10026138
Fluorides | 1101 | 7758012 | Potassium bromate | Phosphorus pentoxide | 1314563
Fluorocarbons (brominated) | 1103 | 7758976 | Lead chromate | Phosphorus trichloride | 7719122
Fluorocarbons (chlorinated) | 1104 | 7782492 | Selenium | Phthalic anhydride | 85449
Fluorouracil | 51218 | 7782505 | Chlorine | Picric acid | 88891
Fluoxymesterone | 76437 | 7783064 | Hydrogen sulfide | Pipobroman | 54911
Flutamide | 13311847 | 7783075 | Hydrogen Selenide | Plicamycin | 18378897
Folpet | 133073 | 7783202 | Ammonium sulfate | p-Nitrosodiphenylamine | 156105
Formaldehyde | 50000 | 7784421 | Arsine | Polybrominated biphenyls | 1155
Furan | 110009 | 7789062 | Strontium chromate | Polybrominated diphenyl ethers {PBDEs} | 2222
Furazolidone | 67458 | 7789302 | Bromine Pentafluoride | Polygeenan | 53973981
Furmecyclox | 60568050 | 7803512 | Phosphine | Ponceau 3R | 3564098
Gasoline engine exhaust, particulate matter | 9910 | 8001352 | Toxaphene | Ponceau MX | 3761533
Gasoline engine exhaust, total organic gas | 9911 | 8007452 | Coal tars | Potassium bromate | 7758012
Gasoline vapors | 1110 | 8014957 | OLEUM | p-Phenylenediamine | 106503
Glasswool (man-made fibers) | 1111 | 8018017 | Mancozeb | Procarbazine hydrochloride | 366701
Glu-P-1 {2-Amino-6-methyldipyrido[1,2-a:3',2'-d]imidazole} | 67730114 | 9002680 | Menotropins | Progesterone | 57830
Glu-P-2 {2-Aminodipyrido[1,2-a:3',2'-d]imidazole} | 67730103 | 9004664 | Iron dextran complex | Progestins | 1160
Glutaraldehyde | 111308 | 9006422 | Metiram | Propionaldehyde | 123386
Glycidaldehyde | 765344 | 10025873 | Phosphorus oxychloride | Propoxur | 114261
Glycidol | 556525 | 10026138 | Phosphorus pentachloride | Propylene | 115071
Glycol ethers (and their acetates) | 1115 | 10028156 | Ozone | Propylene glycol monomethyl ether | 107982
Griseofulvin | 126078 | 10034932 | Hydrazine sulfate | Propylene glycol monomethyl ether acetate | 108656
Gyromitrin | 16568028 | 10035106 | Hydrogen bromide | Propylene oxide | 75569
Halazepam | 23092173 | 10048132 | Sterigmatocystin | Propylthiouracil | 51525
HC Blue 1 | 2784943 | 10049044 | Chlorine dioxide | p-Toluidine | 106490
Heptachlor | 76448 | 10102440 | Nitrogen Dioxide | p-Xylene | 106423
Heptachlor epoxide | 1024573 | 10294403 | Barium chromate | Pyrene | 129000
Hexachlorobenzene | 118741 | 10588019 | Sodium dichromate | Pyridine | 110861
Hexachlorobutadiene | 87683 | 10595956 | N-Nitrosomethylethylamine | Quinoline | 91225
Hexachlorocyclohexanes (mixed or technical grade) | 608731 | 12035722 | Nickel subsulfide | Quinone | 106514
Hexachlorocyclopentadiene | 77474 | 12054487 | Nickel hydroxide | Radionuclides | 1165
Hexachloroethane | 67721 | 12122677 | Zineb | Radon and its decay | 1166
Hexachloronaphthalene | 1335871 | 12427382 | Maneb | Reactive Organic Gas | 16113
Hexamethylene-1,6-diisocyanate | 822060 | 12510428 | Erionite | Reserpine | 50555
Hexamethylphosphoramide | 680319 | 13010474 | 1-(2-Chloroethyl)-3-cyclohexyl-1-nitrosourea {CCNU} | Retinol/retinyl este | 1167
Hexane | 110543 | 13121705 | Cyhexatin | Ribavirin | 36791045
Hydrazine | 302012 | 13256229 | N-Nitrososarcosine | Rockwool (man-made fibers) | 1168
Hydrazine sulfate | 10034932 | 13311847 | Flutamide | Saccharin | 81072
Hydrochloric acid | 7647010 | 13463393 | Nickel carbonyl | Safrole | 94597
Hydrocyanic acid | 74908 | 13463406 | Iron pentacarbonyl | sec-Butyl alcohol | 78922
Hydrogen bromide | 10035106 | 13647353 | Trilostane | Selenium | 7782492
Hydrogen fluoride | 7664393 | 13765190 | Calcium chromate | Selenium sulfide | 7446346
Hydrogen Selenide | 7783075 | 13909096 | 1-(2-Chloroethyl)-3-(4-methylcyclohexyl)-1-nitrosourea {Methyl CCNU} | Shale oils | 1180
Hydrogen sulfide | 7783064 | 14901087 | Cycasin | Silica, crystalline | 1175
Hydroquinone | 123319 | 15475566 | Methotrexate sodium | Silica, crystalline | 7631869
Ifosfamide | 3778732 | 15663271 | Cisplatin | Silver | 7440224
Indeno[1,2,3-cd]pyrene | 193395 | 15972608 | Alachlor | Slagwool (man-made fibers) | 1181
Iodine-131 | 24267569 | 16071866 | Direct Brown 95 (technical grade) | Sodium dichromate | 10588019
IQ {2-Amino-3-methylimidazo[4,5-f]quinoline} | 76180966 | 16543558 | N-Nitrosonornicotine | Sodium hydroxide | 1310732
Iron dextran complex | 9004664 | 16568028 | Gyromitrin | Sodium o-phenylphenate | 132274
Iron pentacarbonyl | 13463406 | 17230885 | Danazol | Sodium saccharin | 128449
Isobutyraldehyde | 78842 | 18378897 | Plicamycin | Soots | 1185
Isocyanates | 1125 | 18540299 | Chromium, hexavalent | Sterigmatocystin | 10048132
Isophorone | 78591 | 18662538 | Nitrilotriacetic acid, trisodium salt monohydrate | Streptomycin sulfate | 3810740
Isoprene, except from vegetative emission sources | 78795 | 18883664 | Streptozotocin | Streptozotocin | 18883664
Isopropyl alcohol | 67630 | 19408743 | 1,2,3,7,8,9-Hexachlorodibenzo-P-dioxin | Strontium chromate | 7789062
Isosafrole | 120581 | 20325400 | 3,3'-Dimethoxybenzidine dihydrochloride | Styrene | 100425
Isotretinoin | 4759482 | 20816120 | Osmium tetroxide | Styrene oxide | 96093
Lactofen | 77501634 | 20830813 | Daunomycin | Sulfallate | 95067
Lasiocarpine | 303344 | 21725462 | Cyanazine | Sulfates | 9960
Lead | 7439921 | 23092173 | Halazepam | SULFATES | 9960
Lead acetate | 301042 | 23214928 | Adriamycin | Sulfur Dioxide | 7446095
Lead chromate | 7758976 | 23541506 | Daunorubicin hydrochloride | Sulfur Hexafluoride | 2551624
Lead compounds (inorganic) | 1128 | 24267569 | Iodine-131 | Sulfur Trioxide | 7446719
Lead compounds (other than inorganic) | 1129 | 25013165 | Butylated hydroxyanisole {BHA} | Sulfuric acid | 7664939
Lead phosphate | 7446277 | 25154545 | Dinitrobenzenes (mixitures of) | Talc containing asbestiform fibers | 1190
Lead subacetate | 1335326 | 25167833 | TETRACHLOROPHENOLS | Tamoxifen citrate | 54965241
Lindane {gamma-Hexachlorocyclohexane} | 58899 | 25265718 | Dipropylene glycol | Temazepam | 846504
Lithium carbonate | 554132 | 25321146 | Dinitrotoluenes (mixed isomers) | Terephthalic acid | 100210
Lithium citrate | 919164 | 25321226 | Dichlorobenzenes (mixed isomers) | tert-Butyl alcohol | 75650
Lorazepam | 846491 | 25551137 | TRIMETHYLBENZENES | Testosterone and its esters | 58220
Lubricant base oils | 1131 | 26148685 | A-alpha-C {2-Amino-9H-pyrido[2,3-b]indole} | Testosterone enanthate | 315377
Maleic anhydride | 108316 | 26471625 | TOLUENE DIISOCYANATE | TETRACHLOROPHENOLS | 25167833
Mancozeb | 8018017 | 26995915 | Urofollitropin | Tetrachlorvinphos | 961115
Maneb | 12427382 | 28434868 | 3,3'-Dichloro-4,4'-diaminodiphenyl ether | Tetracycline hydrochoride | 64755
Manganese | 7439965 | 28911015 | Triazolam | Tetranitromethane | 509148
m-Cresol | 108394 | 28981977 | Alprazolam | Thalidomide | 50351
m-Dinitrobenzene | 99650 | 30402154 | Total Pentachlorodibenzofuran | Thallium | 7440280
Medroxyprogesterone | 71589 | 31508006 | 2,3',4,4',5-PENTACHLOROBIPHENYL (PCB 118) | Thioacetamide | 62555
Megestrol acetate | 595335 | 32598133 | 3,3',4,4'-TETRACHLORBIPHENYL (PCB77) | Thioguanine | 154427
Melphalan | 148823 | 32598144 | 2,3,3',4,4'-Pentachlorobiphenyl {PCB 105} | Thiourea | 62566
Menotropins | 9002680 | 32774166 | 3,3',4,4',5,5'-HEXACHLOROBIPHENYL (PCB 169) | Thorium dioxide | 1314201
Mercaptopurine | 6112761 | 33419420 | Etoposide | Titanium tetrachloride | 7550450
Mercuric chloride | 7487947 | 34256821 | Acetochlor | Tobacco products, smokeless | 1200
Mercury | 7439976 | 34465468 | Total Hexachlorodibenzo-p-dioxin | Tobramycin sulfate | 49842071
Merphalan | 531760 | 34590948 | Dipropylene glycol monomethyl ether | Toluene | 108883
Mestranol | 72333 | 35822469 | 1,2,3,4,6,7,8-Heptachlorodibenzo-P-dioxin | TOLUENE DIISOCYANATE | 26471625
Methacycline hydrochloride | 3963959 | 36088229 | Total Pentachlorodibenzo-p-dioxin | Toluene-2,4-diisocyanate | 584849
Methane | 74828 | 36791045 | Ribavirin | Toluene-2,6-diisocyanate | 91087
Methanol | 67561 | 37871004 | Total Heptachlorodibenzo-p-dioxin | Total Heptachlorodibenzofuran | 38998753
Methimazole | 60560 | 38380084 | 2,3,3',4,4',5-HEXACHLOROBIPHENYL (PCB 156) | Total Heptachlorodibenzo-p-dioxin | 37871004
Methotrexate | 59052 | 38998753 | Total Heptachlorodibenzofuran | Total Hexachlorodibenzofuran | 55684941
Methotrexate sodium | 15475566 | 39001020 | 1,2,3,4,6,7,8,9-Octachlorodibenzofuran | Total Hexachlorodibenzo-p-dioxin | 34465468
Methoxychlor | 72435 | 39156417 | 2,4-Diaminoanisole sulfate | Total Organic Gases | 43101
Methyl acrylate | 96333 | 39227286 | 1,2,3,4,7,8-Hexachlorodibenzo-P-dioxin | Total Pentachlorodibenzofuran | 30402154
Methyl bromide {Bromomethane} | 74839 | 39300453 | Dinocap | Total Pentachlorodibenzo-p-dioxin | 36088229
Methyl chloride {Chloromethane} | 74873 | 39635319 | 2,3,3',4,4',5,5'-HEPTACHLORBIPHENYL (PCB 189) | Total Tetrachlorodibenzofuran | 55722275
Methyl chloroform {1,1,1-Trichloroethane} | 71556 | 39831555 | Amikacin sulfate | Total Tetrachlorodibenzo-p-dioxin | 41903575
Methyl ethyl ketone | 78933 | 40321764 | 1,2,3,7,8-Pentachlorodibenzo-P-dioxin | Toxaphene | 8001352
Methyl hydrazine | 60344 | 41575944 | Carboplatin | trans-2-[(Dimethylamino)methylimino]-5-[2-(5-nitro-2-furyl)vinyl-1,3,4-oxadiazol | 55738540
Methyl iodide {Iodomethane} | 74884 | 41903575 | Total Tetrachlorodibenzo-p-dioxin | Treosulfan | 299752
Methyl isobutyl ketone {Hexone} | 108101 | 42397648 | 1,6-Dinitropyrene | Triazolam | 28911015
Methyl isocyanate | 624839 | 42397659 | 1,8-Dinitropyrene | Tributyl phosphate | 126738
Methyl mercury | 593748 | 49842071 | Tobramycin sulfate | Trichlorfon | 52686
Methyl methacrylate | 80626 | 51207319 | 2,3,7,8-Tetrachlorodibenzofuran | Trichloroethylene | 79016
Methyl methanesulfon | 66273 | 52663726 | 2,3',4,4',5,5'-HEXACHLOROBIPHENYL (PCB 167) | Trichlorofluoromethane {Freon 11} | 75694
Methyl tert-butyl ether | 1634044 | 53973981 | Polygeenan | Triethyl phosphine | 78400
Methylazoxymethanol | 590965 | 54350480 | Etretinate | Triethylamine | 121448
Methylazoxymethanol acetate | 592621 | 54965241 | Tamoxifen citrate | Triethylene glycol dimethyl ether | 112492
Methylene bromide | 74953 | 55673897 | 1,2,3,4,7,8,9-Heptachlorodibenzofuran | Trifluoromethane {Freon 23} | 75467
Methylene chloride {Dichloromethane} | 75092 | 55684941 | Total Hexachlorodibenzofuran | Trifluralin | 1582098
Methylene diphenyl diisocyanate {MDI} | 101688 | 55722275 | Total Tetrachlorodibenzofuran | Trilostane | 13647353
Methyltestosterone | 58184 | 55738540 | trans-2-[(Dimethylamino)methylimino]-5-[2-(5-nitro-2-furyl)vinyl-1,3,4-oxadiazol | Trimethadione | 127480
Methylthiouracil | 56042 | 56391572 | Netilmicin sulfate | Trimethyl phosphate | 512561
Metiram | 9006422 | 57117314 | 2,3,4,7,8-Pentachlorodibenzofuran | TRIMETHYLBENZENES | 25551137
Metronidazole | 443481 | 57117416 | 1,2,3,7,8-Pentachlorodibenzofuran | Triorthocresyl phosphate | 78308
Michler's ketone | 90948 | 57117449 | 1,2,3,6,7,8-Hexachlorodibenzofuran | Triphenyl phosphate | 115866
Midazolam hydrochloride | 59467968 | 57465288 | 3,3',4,4',5-PENTACHLOROBIPHENYL (PCB 126) | Triphenyl phosphite | 101020
Mineral fibers (fine: man-made) | 1136 | 57653857 | 1,2,3,6,7,8-Hexachlorodibenzo-P-dioxin | Tris(1-aziridinyl) phosphine sulfide | 52244
Mineral fibers (other than man-made) | 1135 | 57835924 | 4-Nitropyrene | Tris(2,3-dibromopropyl)phosphate | 126727
Mineral oils (untreated and mildly treated oils) | 1140 | 59467968 | Midazolam hydrochloride | Tris(aziridinyl)-p-benzoquinone | 68768
Mirex | 2385855 | 60153493 | 3-(N-Nitrosomethylamino)propionitrile | Trp-P-1 {3-Amino-1,4-dimethyl-5H-pyrido[4,3-b]indole} | 62450060
Misoprostol | 62015398 | 60568050 | Furmecyclox | Trp-P-2 {3-Amino-1-methyl-5H-pyrido[4,3-b]indole} | 62450071
Mitomycin C | 50077 | 60851345 | 2,3,4,6,7,8-Hexachlorodibenzofuran | Trypan blue | 72571
Mitoxantrone hydrochloride | 70476823 | 62015398 | Misoprostol | Uracil mustard | 66751
Molybdenum trioxide | 1313275 | 62450060 | Trp-P-1 {3-Amino-1,4-dimethyl-5H-pyrido[4,3-b]indole} | Urethane | 51796
Monocrotaline | 315220 | 62450071 | Trp-P-2 {3-Amino-1-methyl-5H-pyrido[4,3-b]indole} | Urofollitropin | 26995915
Mustard gas | 505602 | 62476599 | Acifluorfen | Valproate | 99661
m-Xylene | 108383 | 64091914 | 4-(N-Nitrosomethylamino)-1-(3-pyridyl)-1-butanone {NNK} | Vanadium (fume or dust) | 7440622
N,N'-Diacetylbenzidine | 613354 | 65510443 | 2,3',4,4',5'-PENTACHOROBIPHENYL (PCB 123) | VANADIUM PENTOXIDE | 1314621
N,N-Dimethylaniline | 121697 | 67562394 | 1,2,3,4,6,7,8-Heptachlorodibenzofuran | Vinblastine sulfate | 143679
N-[4-(5-Nitro-2-furyl)-2-thiazolyl]acetamide | 531828 | 67730103 | Glu-P-2 {2-Aminodipyrido[1,2-a:3',2'-d]imidazole} | Vincristine sulfate | 2068782
Nafarelin acetate | 86220420 | 67730114 | Glu-P-1 {2-Amino-6-methyldipyrido[1,2-a:3',2'-d]imidazole} | Vinyl acetate | 108054
Nafenopin | 3771195 | 68006837 | 2-Amino-3-methyl-9H-pyrido(2,3-b) indole {MeA-alpha-C} | Vinyl bromide | 593602
Naphthalene | 91203 | 69782907 | 2,3,3',4,4',5'-HEXACHLOROBIPHENYL (PCB 157) | Vinyl chloride | 75014
n-Butyl alcohol | 71363 | 70362504 | 3,4,4',5-TETRACHLOROBIPHENYL (PCB 81) | Vinyl fluoride | 75025
n-Dioctyl phthalate | 117840 | 70476823 | Mitoxantrone hydrochloride | Vinylidene chloride | 75354
Neomycin sulfate | 1405103 | 70648269 | 1,2,3,4,7,8-Hexachlorodibenzofuran | Volatile Organic Compounds (VOC) | 43104
Netilmicin sulfate | 56391572 | 72918219 | 1,2,3,7,8,9-Hexachlorodibenzofuran | Warfarin | 81812
Nickel | 7440020 | 74472370 | 2,3,4,4',5-PENTACHLOBIPHENYL (PCB114) | Wood preservatives (containing arsenic and chromate) | 1206
Nickel acetate | 373024 | 76180966 | IQ {2-Amino-3-methylimidazo[4,5-f]quinoline} | Xylene | 1330207
Nickel carbonate | 3333673 | 77501634 | Lactofen | Zinc | 7440666
Nickel carbonyl | 13463393 | 86220420 | Nafarelin acetate | Zinc oxide | 1314132
Nickel hydroxide | 12054487 | 108171262 | Chlorinated paraffin | Zineb | 12122677
Nickel oxide | 1313991
Nickel refinery dust | 1146
Nickel subsulfide | 12035722
Nickelocene | 1271289
Nicotine | 54115
Niridazole | 61574
Nitric acid | 7697372
Nitrilotriacetic acid | 139139
Nitrilotriacetic acid (salts) | 1148
Nitrilotriacetic acid, trisodium salt monohydrate | 18662538
Nitrobenzene | 98953
Nitrofen (technical grade) | 1836755
Nitrofurantoin | 67209
Nitrofurazone | 59870
Nitrogen Dioxide | 10102440
Nitrogen mustard | 51752
Nitrogen mustard hydrochloride | 55867
Nitrogen mustard N-oxide | 302705
Nitroglycerin | 55630
N-Methyl-N'-nitro-N-nitrosoguanidine | 70257
N-Methyloacrylamide | 924425
N-N-Bis(2-chloroethyl)-2-naphthylamine {Chlornaphazine} | 494031
N-Nitrosodiethanolamine | 1116547
N-Nitrosodiethylamine | 55185
N-Nitrosodimethylamine | 62759
N-Nitrosodi-n-butylamine | 924163
N-Nitrosodi-n-propylamine | 621647
N-Nitrosodiphenylamine | 86306
N-Nitrosomethylethylamine | 10595956
N-Nitrosomethylvinylamine | 4549400
N-Nitrosomorpholine | 59892
N-Nitroso-N-ethylurea | 759739
N-Nitroso-N-methylurea | 684935
N-Nitroso-N-methylurethane | 615532
N-Nitrosonornicotine | 16543558
N-Nitrosopiperidine | 100754
N-Nitrosopyrrolidine | 930552
N-Nitrososarcosine | 13256229
Norethisterone | 68224
Norgestrel | 6533002
o-Aminoazotoluene | 97563
o-Anisidine | 90040
o-Anisidine hydrochloride | 134292
Ochratoxin A | 303479
o-Cresol | 95487
Octachloronaphthalene | 2234131
o-Dinitrobenzene | 528290
Oil Orange SS | 2646175
OLEUM | 8014957
Osmium tetroxide | 20816120
o-Toluidine | 95534
o-Toluidine hydrochloride | 636215
Oxides of Nitrogen | 42603
Oxides of sulfur | 42401
o-Xylene | 95476
Oxymetholone | 434071
Oxytetracycline | 79572
Ozone | 10028156
PAHs, total, w/o individ. components reported [Treated as B(a)P for HRA] | 1151
PAHs, total, with individ. components also reported | 1150
p-alpha,alpha,alpha-Tetrachlorotoluene | 5216251
p-Aminoazobenzene | 60093
Panfuran S | 794934
p-Anisidine | 104949
Paramethadione | 115673
Parathion | 56382
Particulate Matter | 11101
Particulate Matter 1 | 85101
Particulate Matter 2.5 Microns or less | 88101
PCBs {Polychlorinated biphenyls} | 1336363
p-Chloroaniline | 106478
p-Chloro-o-toluidine | 1059
p-Chloro-o-toluidine | 95692
p-Cresidine | 120718
p-Cresol | 106445
p-Dichlorobenzene | 106467
p-Dinitrobenzene | 100254
Penicillamine | 52675
Pentachloronitrobenzene {Quintobenzene} | 82688
Pentachlorophenol | 87865
Pentobarbital sodium | 57330
Peracetic acid | 79210
Perchloroethylene {Tetrachloroethene} | 127184
Perfluorooctanoic acid {PFOA} (and its salts, esters, and sulfonates) | 2795393
Perylene | 198550
Phenacemide | 63989
Phenacetin | 62442
Phenanthrene | 85018
Phenazopyridine hydrochloride | 94780
Phenesterin | 3546109
Phenobarbital | 50066
Phenol | 108952
Phenoxybenzamine | 59961
Phenoxybenzimide hydrochloride | 63923
Phenyl glycidyl ether | 122601
Phenytoin | 57410
Phosgene | 75445
Phosphine | 7803512
Phosphoric acid | 7664382
Phosphorus | 7723140
Phosphorus oxychloride | 10025873
Phosphorus pentachloride | 10026138
Phosphorus pentoxide | 1314563
Phosphorus trichloride | 7719122
Phthalic anhydride | 85449
Picric acid | 88891
Pipobroman | 54911
Plicamycin | 18378897
p-Nitrosodiphenylamine | 156105
Polybrominated biphenyls | 1155
Polybrominated diphenyl ethers {PBDEs} | 2222
Polygeenan | 53973981
Ponceau 3R | 3564098
Ponceau MX | 3761533
Potassium bromate | 7758012
p-Phenylenediamine | 106503
Procarbazine hydrochloride | 366701
Progesterone | 57830
Progestins | 1160
Propionaldehyde | 123386
Propoxur | 114261
Propylene | 115071
Propylene glycol monomethyl ether | 107982
Propylene glycol monomethyl ether acetate | 108656
Propylene oxide | 75569
Propylthiouracil | 51525
p-Toluidine | 106490
p-Xylene | 106423
Pyrene | 129000
Pyridine | 110861
Quinoline | 91225
Quinone | 106514
Radionuclides | 1165
Radon and its decay | 1166
Reactive Organic Gas | 16113
Reserpine | 50555
Retinol/retinyl este | 1167
Ribavirin | 36791045
Rockwool (man-made fibers) | 1168
Saccharin | 81072
Safrole | 94597
sec-Butyl alcohol | 78922
Selenium | 7782492
Selenium sulfide | 7446346
Shale oils | 1180
Silica, crystalline | 1175
Silica, crystalline | 7631869
Silver | 7440224
Slagwool (man-made fibers) | 1181
Sodium dichromate | 10588019
Sodium hydroxide | 1310732
Sodium o-phenylphenate | 132274
Sodium saccharin | 128449
Soots | 1185
Sterigmatocystin | 10048132
Streptomycin sulfate | 3810740
Streptozotocin | 18883664
Strontium chromate | 7789062
Styrene | 100425
Styrene oxide | 96093
Sulfallate | 95067
Sulfates | 9960
SULFATES | 9960
Sulfur Dioxide | 7446095
Sulfur Hexafluoride | 2551624
Sulfur Trioxide | 7446719
Sulfuric acid | 7664939
Talc containing asbestiform fibers | 1190
Tamoxifen citrate | 54965241
Temazepam | 846504
Terephthalic acid | 100210
tert-Butyl alcohol | 75650
Testosterone and its esters | 58220
Testosterone enanthate | 315377
TETRACHLOROPHENOLS | 25167833
Tetrachlorvinphos | 961115
Tetracycline hydrochoride | 64755
Tetranitromethane | 509148
Thalidomide | 50351
Thallium | 7440280
Thioacetamide | 62555
Thioguanine | 154427
Thiourea | 62566
Thorium dioxide | 1314201
Titanium tetrachloride | 7550450
Tobacco products, smokeless | 1200
Tobramycin sulfate | 49842071
Toluene | 108883
TOLUENE DIISOCYANATE | 26471625
Toluene-2,4-diisocyanate | 584849
Toluene-2,6-diisocyanate | 91087
Total Heptachlorodibenzofuran | 38998753
Total Heptachlorodibenzo-p-dioxin | 37871004
Total Hexachlorodibenzofuran | 55684941
Total Hexachlorodibenzo-p-dioxin | 34465468
Total Organic Gases | 43101
Total Pentachlorodibenzofuran | 30402154
Total Pentachlorodibenzo-p-dioxin | 36088229
Total Tetrachlorodibenzofuran | 55722275
Total Tetrachlorodibenzo-p-dioxin | 41903575
Toxaphene | 8001352
trans-2-[(Dimethylamino)methylimino]-5-[2-(5-nitro-2-furyl)vinyl-1,3,4-oxadiazol | 55738540
Treosulfan | 299752
Triazolam | 28911015
Tributyl phosphate | 126738
Trichlorfon | 52686
Trichloroethylene | 79016
Trichlorofluoromethane {Freon 11} | 75694
Triethyl phosphine | 78400
Triethylamine | 121448
Triethylene glycol dimethyl ether | 112492
Trifluoromethane {Freon 23} | 75467
Trifluralin | 1582098
Trilostane | 13647353
Trimethadione | 127480
Trimethyl phosphate | 512561
TRIMETHYLBENZENES | 25551137
Triorthocresyl phosphate | 78308
Triphenyl phosphate | 115866
Triphenyl phosphite | 101020
Tris(1-aziridinyl) phosphine sulfide | 52244
Tris(2,3-dibromopropyl)phosphate | 126727
Tris(aziridinyl)-p-benzoquinone | 68768
Trp-P-1 {3-Amino-1,4-dimethyl-5H-pyrido[4,3-b]indole} | 62450060
Trp-P-2 {3-Amino-1-methyl-5H-pyrido[4,3-b]indole} | 62450071
Trypan blue | 72571
Uracil mustard | 66751
Urethane | 51796
Urofollitropin | 26995915
Valproate | 99661
Vanadium (fume or dust) | 7440622
VANADIUM PENTOXIDE | 1314621
Vinblastine sulfate | 143679
Vincristine sulfate | 2068782
Vinyl acetate | 108054
Vinyl bromide | 593602
Vinyl chloride | 75014
Vinyl fluoride | 75025
Vinylidene chloride | 75354
Volatile Organic Compounds (VOC) | 43104
Warfarin | 81812
Wood preservatives (containing arsenic and chromate) | 1206
Xylene | 1330207
Zinc | 7440666
Zinc oxide | 1314132
Note on A1: Matthew Cegielski: Every substance is in Gerneric category alphabetically
Note on F1: Matthew Cegielski: List for CAS# Lookup
Note on H1: Matthew Cegielski: List for CAS# Lookup