## Feed Receiving lb
Name | Emissions from Operations generating Dust from a Feed Manufacturer - Receiving
Applicability | Use this spreadsheet for Particulate Matter (PM) emissions from a Feed manufacturer source, receiving operation (e.g. Poultry or Dairy feed). Entries required in yellow areas, output in grey areas.
Author or updater | Matthew Cegielski |  | Last Update | 2016-03-11
Facility:
ID#:
Project #:
Inputs | lbs/hr | lbs/yr | Formula
Dust PM Emissions rate | 2000 | 200000 | Emission are calculated by the multiplication of the Dust Rates and Emission Factors.
Substance | CAS# | lb/ lb of PM Dust* | LB/HR | LB/YR
Cadmium | 7440439 | 1.285e-07 | 0.000257 | 0.0257
Chromium | 7440473 | 1.21e-06 | 0.00242 | 0.242
Copper | 7440508 | 1.295e-05 | 0.0259 | 2.59
Hexavalent Chromium** | 18540299 | 6.05e-08 | 0.000121 | 0.0121
Lead | 7439921 | 8.15e-07 | 0.00163 | 0.163
Manganese | 7439965 | 4.395e-05 | 0.0879 | 8.79
Nickel | 7440020 | 6.4e-06 | 0.0128 | 1.28
Zinc | 7440666 | 4.775e-05 | 0.0955 | 9.55
References:
* Emission factors are from a 1990 ARB approved California Grain & Feed Association pooled source tests. *Feed values are an average of the Dairy and Poultry results
** 5% of Chromium is considered Hexavalent Chromium according to District policy
Pollutants required for toxic reporting. Current as of update date.
Compounds tested for but not detected
Arsenic
Beryllium
Mercury
Selenium

## Feed Pelleting Milling Load lb
Name | Emissions from Operations generating Dust from a Feed Manufacturer - Pelleting, Milling, Loadout
Applicability | Use this spreadsheet for Particulate Matter (PM) emissions from a Feed manufacturer source, Milling/Loadout operation (e.g. Poultry or Dairy feed). Entries required in yellow areas, output in grey areas.
Author or updater | Matthew Cegielski |  | Last Update | 2016-03-11
Facility:
ID#:
Project #:
Inputs | lbs/hr | lbs/yr | Formula
Dust PM Emissions rate | 2000 | 200000 | Emission are calculated by the multiplication of the Dust Rates and Emission Factors.
Substance | CAS# | lb/ lb of PM Dust* | LB/HR | LB/YR
Cadmium | 7440439 | 4.275e-07 | 0.000855 | 0.0855
Chromium | 7440473 | 3.32e-06 | 0.00664 | 0.664
Copper | 7440508 | 1.84e-05 | 0.0368 | 3.68
Hexavalent Chromium** | 18540299 | 1.66e-07 | 0.000332 | 0.0332
Lead | 7439921 | 4.765e-07 | 0.000953 | 0.0953
Manganese | 7439965 | 4.445e-05 | 0.0889 | 8.89
Nickel | 7440020 | 8.9e-06 | 0.0178 | 1.78
Zinc | 7440666 | 5.5e-05 | 0.11 | 11
References:
* Emission factors are from a 1990 ARB approved California Grain & Feed Association pooled source tests. *Feed values are an average of the Dairy and Poultry results
** 5% of Chromium is considered Hexavalent Chromium according to District policy
Pollutants required for toxic reporting. Current as of update date.
Compounds tested for but not detected
Arsenic
Beryllium
Mercury
Selenium

## Grain Elevator Receiving lb
Name | Emissions from Operations generating Dust from a Grain Manufacturer - Elevator Receiving
Applicability | Use this spreadsheet for Particulate Matter (PM) emissions from a Grain manufacturer source, elevator receiving operation. Entries required in yellow areas, output in grey areas.
Author or updater | Matthew Cegielski |  | Last Update | 2016-03-11
Facility:
ID#:
Project #:
Inputs | lbs/hr | lbs/yr | Formula
Dust PM Emissions rate | 2000 | 200000 | Emission are calculated by the multiplication of the Dust Rates and Emission Factors.
Substance | CAS# | lb/ lb of PM Dust* | LB/HR | LB/YR
Copper | 7440508 | 5.465e-06 | 0.01093 | 1.093
Manganese | 7439965 | 3.2e-05 | 0.064 | 6.4
Zinc | 7440666 | 2.0665e-05 | 0.04133 | 4.133
References:
* Emission factors are from a 1990 ARB approved California Grain & Feed Association pooled source tests.
Pollutants required for toxic reporting. Current as of update date.
Compounds tested for but not detected
Arsenic
Beryllium
Cadmium
Chromium
Lead
Mercury
Nickel
Selenium

## Grain Loadout lb
Name | Emissions from Operations generating Dust from a Grain Manufacturer - Loadout
Applicability | Use this spreadsheet for Particulate Matter (PM) emissions from a Grain manufacturer source, loadout operation. Entries required in yellow areas, output in grey areas.
Author or updater | Matthew Cegielski |  | Last Update | 2016-03-11
Facility:
ID#:
Project #:
Inputs | lbs/hr | lbs/yr | Formula
Dust PM Emissions rate | 2000 | 200000 | Emission are calculated by the multiplication of the Dust Rates and Emission Factors.
Substance | CAS# | lb/ lb of PM Dust* | LB/HR | LB/YR
Chromium | 7440473 | 1.2e-06 | 0.0024 | 0.24
Copper | 7440508 | 2.865e-06 | 0.00573 | 0.573
Hexavalent Chromium** | 18540299 | 6e-08 | 0.00012 | 0.012
Lead | 7439921 | 2.765e-06 | 0.00553 | 0.553
Manganese | 7439965 | 1.865e-05 | 0.0373 | 3.73
Zinc | 7440666 | 1.055e-05 | 0.0211 | 2.11
References:
* Emission factors are from a 1990 ARB approved California Grain & Feed Association pooled source tests.
** 5% of Chromium is considered Hexavalent Chromium according to District policy
Pollutants required for toxic reporting. Current as of update date.
Compounds tested for but not detected
Arsenic
Beryllium
Cadmium
Mercury
Selenium

## Flour Mill Receiving lb
Name | Emissions from Operations generating Dust from a Flour Mill - Receiving
Applicability | Use this spreadsheet for Particulate Matter (PM) emissions from a Flour Mill source, receiving operation. Entries required in yellow areas, output in grey areas.
Author or updater | Matthew Cegielski |  | Last Update | 2016-03-11
Facility:
ID#:
Project #:
Inputs | lbs/hr | lbs/yr | Formula
Dust PM Emissions rate | 2000 | 200000 | Emission are calculated by the multiplication of the Dust Rates and Emission Factors.
Substance | CAS# | lb/ lb of PM Dust* | LB/HR | LB/YR
Copper | 7440508 | 5.535e-06 | 0.01107 | 1.107
Manganese | 7439965 | 5.465e-05 | 0.1093 | 10.93
Zinc | 7440666 | 2.9665e-05 | 0.05933 | 5.933
References:
* Emission factors are from a 1990 ARB approved California Grain & Feed Association pooled source tests.
Pollutants required for toxic reporting. Current as of update date.
Compounds tested for but not detected
Arsenic
Beryllium
Cadmium
Chromium
Lead
Mercury
Nickel
Selenium

## Flour Mill Loadout lb
Name | Emissions from Operations generating Dust from a Flour Mill - Loadout
Applicability | Use this spreadsheet for Particulate Matter (PM) emissions from a Flour Mill source, loadout operation. Entries required in yellow areas, output in grey areas.
Author or updater | Matthew Cegielski |  | Last Update | 2017-07-20
Facility:
ID#:
Project #:
Inputs | lbs/hr | lbs/yr | Formula
Dust PM Emissions rate | 2000 | 200000 | Emission are calculated by the multiplication of the Dust Rates and Emission Factors.
Substance | CAS# | lb/ lb of PM Dust* | LB/HR | LB/YR
Copper | 7440508 | 6.25e-06 | 0.0125 | 1.25
Manganese | 7439965 | 7.2e-05 | 0.144 | 14.4
Zinc | 7440666 | 3.565e-05 | 0.0713 | 7.13
References:
* Emission factors are from a 1990 ARB approved California Grain & Feed Association pooled source tests.
Pollutants required for toxic reporting. Current as of update date.
Compounds tested for but not detected
Arsenic
Beryllium
Cadmium
Chromium
Lead
Mercury
Nickel
Selenium

## Feed Receiving Ton
Name | Emissions from Operations generating Dust from a Feed Manufacturer - Receiving
Applicability | Use this spreadsheet for Particulate Matter (PM) emissions from a Feed manufacturer source, receiving operation (e.g. Poultry or Dairy feed). Entries required in yellow areas, output in grey areas.
Author or updater | Matthew Cegielski |  | Last Update | 2016-03-11
Facility:
ID#:
Project #:
Inputs | ton/hr | ton/yr | Formula
Dust PM Emissions rate | 1 | 100 | Emission are calculated by the multiplication of the Dust Rates and Emission Factors.
Substance | CAS# | lb/ ton of PM Dust* | LB/HR | LB/YR
Cadmium | 7440439 | 0.000257 | 0.000257 | 0.0257
Chromium | 7440473 | 0.00242 | 0.00242 | 0.242
Copper | 7440508 | 0.0259 | 0.0259 | 2.59
Hexavalent Chromium** | 18540299 | 0.000121 | 0.000121 | 0.0121
Lead | 7439921 | 0.00163 | 0.00163 | 0.163
Manganese | 7439965 | 0.0879 | 0.0879 | 8.79
Nickel | 7440020 | 0.0128 | 0.0128 | 1.28
Zinc | 7440666 | 0.0955 | 0.0955 | 9.55
References:
* Emission factors are from a 1990 ARB approved California Grain & Feed Association pooled source tests.
*Feed values are an average of the Dairy and Poultry results ** 5% of Chromium is considered Hexavalent Chromium according to District policy
Pollutants required for toxic reporting. Current as of update date.
Compounds tested for but not detected
Arsenic
Beryllium
Mercury
Selenium

## Feed Pelleting Milling Load Ton
Name | Emissions from Operations generating Dust from a Feed Manufacturer - Pelleting, Milling, Loadout
Applicability | Use this spreadsheet for Particulate Matter (PM) emissions from a Feed manufacturer source, Milling/Loadout operation (e.g. Poultry or Dairy feed). Entries required in yellow areas, output in grey areas.
Author or updater | Matthew Cegielski |  | Last Update | 2016-03-11
Facility:
ID#:
Project #:
Inputs | ton/hr | ton/yr | Formula
Dust PM Emissions rate | 1 | 100 | Emission are calculated by the multiplication of the Dust Rates and Emission Factors.
Substance | CAS# | lb/ ton of PM Dust* | LB/HR | LB/YR
Cadmium | 7440439 | 0.000855 | 0.000855 | 0.0855
Chromium | 7440473 | 0.00664 | 0.00664 | 0.664
Copper | 7440508 | 0.0368 | 0.0368 | 3.68
Hexavalent Chromium** | 18540299 | 0.000332 | 0.000332 | 0.0332
Lead | 7439921 | 0.000953 | 0.000953 | 0.0953
Manganese | 7439965 | 0.0889 | 0.0889 | 8.89
Nickel | 7440020 | 0.0178 | 0.0178 | 1.78
Zinc | 7440666 | 0.11 | 0.11 | 11
References:
* Emission factors are from a 1990 ARB approved California Grain & Feed Association pooled source tests.
*Feed values are an average of the Dairy and Poultry results ** 5% of Chromium is considered Hexavalent Chromium according to District policy
Pollutants required for toxic reporting. Current as of update date.
Compounds tested for but not detected
Arsenic
Beryllium
Mercury
Selenium

## Grain Elevator Receiving Ton
Name | Emissions from Operations generating Dust from a Grain Manufacturer - Elevator Receiving
Applicability | Use this spreadsheet for Particulate Matter (PM) emissions from a Grain manufacturer source, elevator receiving operation. Entries required in yellow areas, output in grey areas.
Author or updater | Matthew Cegielski |  | Last Update | 2016-03-11
Facility:
ID#:
Project #:
Inputs | ton/hr | ton/yr | Formula
Dust PM Emissions rate | 1 | 100 | Emission are calculated by the multiplication of the Dust Rates and Emission Factors.
Substance | CAS# | lb/ ton of PM Dust* | LB/HR | LB/YR
Copper | 7440508 | 0.01093 | 0.01093 | 1.093
Manganese | 7439965 | 0.064 | 0.064 | 6.4
Zinc | 7440666 | 0.04133 | 0.04133 | 4.133
References:
* Emission factors are from a 1990 ARB approved California Grain & Feed Association pooled source tests.
Pollutants required for toxic reporting. Current as of update date.
Compounds tested for but not detected
Arsenic
Beryllium
Cadmium
Chromium
Lead
Mercury
Nickel
Selenium

## Grain Loadout Ton
Name | Emissions from Operations generating Dust from a Grain Manufacturer - Loadout
Applicability | Use this spreadsheet for Particulate Matter (PM) emissions from a Grain manufacturer source, loadout operation. Entries required in yellow areas, output in grey areas.
Author or updater | Matthew Cegielski |  | Last Update | 2016-03-11
Facility:
ID#:
Project #:
Inputs | ton/hr | ton/yr | Formula
Dust PM Emissions rate | 1 | 100 | Emission are calculated by the multiplication of the Dust Rates and Emission Factors.
Substance | CAS# | lb/ ton of PM Dust* | LB/HR | LB/YR
Chromium | 7440473 | 0.0024 | 0.0024 | 0.24
Copper | 7440508 | 0.00573 | 0.00573 | 0.573
Hexavalent Chromium** | 18540299 | 0.00012 | 0.00012 | 0.012
Lead | 7439921 | 0.00553 | 0.00553 | 0.553
Manganese | 7439965 | 0.0373 | 0.0373 | 3.73
Zinc | 7440666 | 0.0211 | 0.0211 | 2.11
References:
* Emission factors are from a 1990 ARB approved California Grain & Feed Association pooled source tests.
** 5% of Chromium is considered Hexavalent Chromium according to District policy
Pollutants required for toxic reporting. Current as of update date.
Compounds tested for but not detected
Arsenic
Beryllium
Cadmium
Mercury
Selenium

## Flour Mill Receiving Ton
Name | Emissions from Operations generating Dust from a Flour Mill - Receiving
Applicability | Use this spreadsheet for Particulate Matter (PM) emissions from a Flour Mill source, receiving operation. Entries required in yellow areas, output in grey areas.
Author or updater | Matthew Cegielski |  | Last Update | 2016-03-11
Facility:
ID#:
Project #:
Inputs | ton/hr | ton/yr | Formula
Dust PM Emissions rate | 1 | 100 | Emission are calculated by the multiplication of the Dust Rates and Emission Factors.
Substance | CAS# | lb/ ton of PM Dust* | LB/HR | LB/YR
Copper | 7440508 | 0.01107 | 0.01107 | 1.107
Manganese | 7439965 | 0.1093 | 0.1093 | 10.93
Zinc | 7440666 | 0.05933 | 0.05933 | 5.933
References:
* Emission factors are from a 1990 ARB approved California Grain & Feed Association pooled source tests.
Pollutants required for toxic reporting. Current as of update date.
Compounds tested for but not detected
Arsenic
Beryllium
Cadmium
Chromium
Lead
Mercury
Nickel
Selenium

## Flour Mill Loadout Ton
Name | Emissions from Operations generating Dust from a Flour Mill - Loadout
Applicability | Use this spreadsheet for Particulate Matter (PM) emissions from a Flour Mill source, loadout operation. Entries required in yellow areas, output in grey areas.
Author or updater | Matthew Cegielski |  | Last Update | 2016-03-11
Facility:
ID#:
Project #:
Inputs | ton/hr | ton/yr | Formula
Dust PM Emissions rate | 1 | 100 | Emission are calculated by the multiplication of the Dust Rates and Emission Factors.
Substance | CAS# | lb/ ton of PM Dust* | LB/HR | LB/YR
Copper | 7440508 | 0.0125 | 0.0125 | 1.25
Manganese | 7439965 | 0.144 | 0.144 | 14.4
Zinc | 7440666 | 0.0713 | 0.0713 | 7.13
References:
* Emission factors are from a 1990 ARB approved California Grain & Feed Association pooled source tests.
Pollutants required for toxic reporting. Current as of update date.
Compounds tested for but not detected
Arsenic
Beryllium
Cadmium
Chromium
Lead
Mercury
Nickel
Selenium