## Livestock PM10 based
Name | PM10 based Agricultural Emissions from Operations generating Dust from Livestock Soil
Applicability | Use this spreadsheet when the emissions are from a Feedlot Soil sources and the PM10 rates are known (e.g. Dairy operations). Entries required in yellow areas, output in grey areas.
Author or updater | Matthew Cegielski |  | Last Update | 2016-03-09
Facility:
ID#:
Project #:
Inputs | lb/hr | lb/yr | Formula
PM10 Emissions Rate | 1 | 100 | Emissions are calculated by the multiplication of the PM10 Rates and Emission Factors.
Substances | CAS# | Weight Fraction Livestock PM10 Dust* | LB/HR | LB/YR
Aluminum | 7429905 | 0.046614 | 0.046614 | 4.6614
Ammonia | 7664417 | 0.000576 | 0.000576 | 0.0576
Antimony | 7440360 | 1.9e-05 | 1.9e-05 | 0.0019
Arsenic | 7440382 | 1.6e-05 | 1.6e-05 | 0.0016
Barium | 7440393 | 0.000469 | 0.000469 | 0.0469
Bromine | 7726956 | 4.4e-05 | 4.4e-05 | 0.0044
Chromium | 7440473 | 1.4e-05 | 1.4e-05 | 0.0014
Copper | 7440508 | 0.000132 | 0.000132 | 0.0132
Hexavalent Chromium** | 18540299 | 7e-07 | 7e-07 | 7e-05
Lead | 7439921 | 3.5e-05 | 3.5e-05 | 0.0035
Manganese | 7439965 | 0.000759 | 0.000759 | 0.0759
Mercury | 7439976 | 4e-06 | 4e-06 | 0.0004
Nickel | 7440020 | 7e-06 | 7e-06 | 0.0007
Phosphorus | 7723140 | 0.04014 | 0.04014 | 4.014
Selenium | 7782492 | 1e-06 | 1e-06 | 0.0001
Sulfates | 9960 | 0.007283 | 0.007283 | 0.7283
Vanadium | 7440622 | 3e-05 | 3e-05 | 0.003
Zinc | 7440666 | 0.000342 | 0.000342 | 0.0342
References:
* Emission factors are dervied from the 1997 soil profile "Feedlot soil" from EPA Speciate 4.0, profile # 4177, test data from Kern County feedlot soil.
**Hexavalent chromium is assumed to be 5% of chromium.
Pollutants required for toxic reporting: TACs w/o Risk Factor. Current as of update date.
Compounds Tested for but not detected | CAS#
Cadmium | 7440439
Cobalt | 7440484