## Coal FF
Name | Coal Fluidized Bed External Combustion with Fabric Filters
Applicability | Use this spreadsheet for Coal Fluidized Bed External Combustion (Boilers, Power Plants) with Fabric Filters. Entries required in yellow areas, output in gray areas.
Author or updater | Matthew Cegielski |  | Last Update | 2016-02-24
Facility:
ID#:
Project #:
Inputs | Ton/hr | Ton/yr | Formula
Coal usage rate | 1 | 120 | Emissions are calculated by the multiplication of the Biomass Rates and Emission Factors.
Substances | CAS# | Emission Factor lbs/ton* | LB/HR | LB/YR
Acenaphthene | 83329 | 2.25e-06 | 2.25e-06 | 0.00027
Acenaphthylene | 208968 | 2.24e-06 | 2.24e-06 | 0.0002688
Acetaldehyde | 75070 | 0.000424 | 0.000424 | 0.05088
Acrolein | 107028 | 0.000635 | 0.000635 | 0.0762
Anthracene | 120127 | 2.24e-06 | 2.24e-06 | 0.0002688
Antimony | 7440360 | 1.15e-05 | 1.15e-05 | 0.00138
Arsenic | 7440382 | 3.4e-05 | 3.4e-05 | 0.00408
Barium | 7440393 | 0.000498 | 0.000498 | 0.05976
Benzene | 71432 | 0.000267 | 0.000267 | 0.03204
Benzo(a)anthracene | 56553 | 2.21e-06 | 2.21e-06 | 0.0002652
Benzo(a)pyrene | 50328 | 2.44e-06 | 2.44e-06 | 0.0002928
Benzo(b)fluoranthene | 205992 | 4.34e-06 | 4.34e-06 | 0.0005208
Benzo[g,h,i] perylene | 191242 | 2.23e-06 | 2.23e-06 | 0.0002676
Benzo[k] Fluoranthene | 207089 | 4.31e-06 | 4.31e-06 | 0.0005172
Beryllium | 7440417 | 3.43e-06 | 3.43e-06 | 0.0004116
Cadmium | 7440439 | 1.19e-05 | 1.19e-05 | 0.001428
Chromium | 7440473 | 4.37e-05 | 4.37e-05 | 0.005244
Chrysene | 218019 | 2.25e-06 | 2.25e-06 | 0.00027
Copper | 7440508 | 0.000133 | 0.000133 | 0.01596
Dibenz(A,H)Anthracene | 53703 | 2.24e-06 | 2.24e-06 | 0.0002688
Dioxin 4D | 1746016 | 5.03e-10 | 5.03e-10 | 6.036e-08
Dioxin 5D 12378 | 40321764 | 6.05e-10 | 6.05e-10 | 7.26e-08
Dioxin 6D 123478 | 39227286 | 2.92e-09 | 2.92e-09 | 3.504e-07
Dioxin 6D 123678 | 57653857 | 6.43e-10 | 6.43e-10 | 7.716e-08
Dioxin 6D 123789 | 19408743 | 2.92e-09 | 2.92e-09 | 3.504e-07
Dioxin 7D | 35822469 | 2.21e-09 | 2.21e-09 | 2.652e-07
Dioxin 8D | 3268879 | 1.36e-08 | 1.36e-08 | 1.632e-06
Fluoranthene | 206440 | 2.26e-06 | 2.26e-06 | 0.0002712
Fluorene | 86737 | 2.41e-06 | 2.41e-06 | 0.0002892
Formaldehyde | 50000 | 0.00253 | 0.00253 | 0.3036
Furan 4F | 51207319 | 1.24e-09 | 1.24e-09 | 1.488e-07
Furan 5F 12378 | 57117416 | 1.31e-09 | 1.31e-09 | 1.572e-07
Furan 5F 23478 | 57117314 | 1.38e-09 | 1.38e-09 | 1.656e-07
Furan 6F 123478 | 70648269 | 1.89e-09 | 1.89e-09 | 2.268e-07
Furan 6F 123678 | 57117449 | 1.98e-09 | 1.98e-09 | 2.376e-07
Furan 6F 123789 | 72918219 | 1.85e-09 | 1.85e-09 | 2.22e-07
Furan 6F 234678 | 60851345 | 2.28e-09 | 2.28e-09 | 2.736e-07
Furan 7F 1234678 | 67562394 | 6.16e-09 | 6.16e-09 | 7.392e-07
Furan 7F 1234789 | 55673897 | 3.28e-09 | 3.28e-09 | 3.936e-07
Furan 8F | 39001020 | 1.41e-08 | 1.41e-08 | 1.692e-06
Hexavalent Chromium | 18540299 | 1.65e-05 | 1.65e-05 | 0.00198
Hydrochloric acid | 7647010 | 0.0229 | 0.0229 | 2.748
Hydrofluoric acid | 7664393 | 0.00622 | 0.00622 | 0.7464
Indeno [1,2,3-cd] pyrene | 193395 | 2.24e-06 | 2.24e-06 | 0.0002688
Lead | 7439921 | 6.13e-05 | 6.13e-05 | 0.007356
Manganese | 7439965 | 0.0021 | 0.0021 | 0.252
Mercury | 7439976 | 0.000257 | 0.000257 | 0.03084
Napthalene | 91203 | 0.000261 | 0.000261 | 0.03132
Nickel | 7440020 | 0.000192 | 0.000192 | 0.02304
PCB total | 1336363 | 1.721e-06 | 1.721e-06 | 0.00020652
Phenanthrene | 85018 | 3.15e-06 | 3.15e-06 | 0.000378
Phenol | 108952 | 0.000437 | 0.000437 | 0.05244
Phosphorus | 7723140 | 0.000604 | 0.000604 | 0.07248
Pyrene | 129000 | 2.26e-06 | 2.26e-06 | 0.0002712
Selenium | 7782492 | 4.81e-05 | 4.81e-05 | 0.005772
Silver | 7440224 | 1.15e-05 | 1.15e-05 | 0.00138
Thallium | 7440280 | 1.53e-06 | 1.53e-06 | 0.0001836
Total Dioxin:4D | 41903575 | 7.46e-10 | 7.46e-10 | 8.952e-08
Total Dioxin:5D | 36088229 | 3.55e-09 | 3.55e-09 | 4.26e-07
Total Dioxin:6D | 34465468 | 3.44e-09 | 3.44e-09 | 4.128e-07
Total Dioxin:7D | 37871004 | 4.7e-09 | 4.7e-09 | 5.64e-07
Total Furan:4F | 55722275 | 2.03e-09 | 2.03e-09 | 2.436e-07
Total Furan:5F | 30402154 | 3.1e-09 | 3.1e-09 | 3.72e-07
Total Furan:6F | 55684941 | 5.06e-09 | 5.06e-09 | 6.072e-07
Total Furan:7F | 38998753 | 9.04e-09 | 9.04e-09 | 1.0848e-06
Zinc | 7440666 | 0.00106 | 0.00106 | 0.1272
References:
* The emission factors are derived from a 1980 Kern County Study of the Mt Poso power plant and are listed in CARB's California Toxic Emission Factors (CATEF) database.
Pollutants required for toxic reporting. Current as of update date

## Coal ESP
Name | Coal Fluidized Bed External Combustion with Electrostatic Precipatators (ESP)
Applicability | Use this spreadsheet for Coal Fluidized Bed External Combustion (Boilers, Power Plants) with ESP. Entries required in yellow areas, output in gray areas.
Author or updater | Matthew Cegielski |  | Last Update | 2016-02-24
Facility:
ID#:
Project #:
Inputs | Ton/hr | Ton/yr | Formula
Coal usage rate | 1 | 120 | Emissions are calculated by the multiplication of the Biomass Rates and Emission Factors.
Substances | CAS# | Emission Factor lbs/ton* | LB/HR | LB/YR
Acenaphthene | 83329 | 2.25e-06 | 2.25e-06 | 0.00027
Acenaphthylene | 208968 | 2.24e-06 | 2.24e-06 | 0.0002688
Acetaldehyde | 75070 | 0.000424 | 0.000424 | 0.05088
Acrolein | 107028 | 0.000635 | 0.000635 | 0.0762
Anthracene | 120127 | 2.24e-06 | 2.24e-06 | 0.0002688
Antimony | 7440360 | 1.15e-05 | 1.15e-05 | 0.00138
Arsenic | 7440382 | 3.4e-05 | 3.4e-05 | 0.00408
Barium | 7440393 | 0.000498 | 0.000498 | 0.05976
Benzene | 71432 | 0.000267 | 0.000267 | 0.03204
Benzo(a)anthracene | 56553 | 2.21e-06 | 2.21e-06 | 0.0002652
Benzo(a)pyrene | 50328 | 2.44e-06 | 2.44e-06 | 0.0002928
Benzo(b)fluoranthene | 205992 | 4.34e-06 | 4.34e-06 | 0.0005208
Benzo[g,h,i] perylene | 191242 | 2.23e-06 | 2.23e-06 | 0.0002676
Benzo[k] Fluoranthene | 207089 | 4.31e-06 | 4.31e-06 | 0.0005172
Beryllium | 7440417 | 3.43e-06 | 3.43e-06 | 0.0004116
Cadmium | 7440439 | 1.19e-05 | 1.19e-05 | 0.001428
Chromium | 7440473 | 4.37e-05 | 4.37e-05 | 0.005244
Chrysene | 218019 | 2.25e-06 | 2.25e-06 | 0.00027
Copper | 7440508 | 0.000133 | 0.000133 | 0.01596
Dibenz(A,H)Anthracene | 53703 | 2.24e-06 | 2.24e-06 | 0.0002688
Dioxin 4D | 1746016 | 5.03e-10 | 5.03e-10 | 6.036e-08
Dioxin 5D 12378 | 40321764 | 6.05e-10 | 6.05e-10 | 7.26e-08
Dioxin 6D 123478 | 39227286 | 6.43e-10 | 6.43e-10 | 7.716e-08
Dioxin 6D 123678 | 57653857 | 2.92e-09 | 2.92e-09 | 3.504e-07
Dioxin 6D 123789 | 19408743 | 3.44e-09 | 3.44e-09 | 4.128e-07
Dioxin 7D | 35822469 | 4.7e-09 | 4.7e-09 | 5.64e-07
Dioxin 8D | 3268879 | 2.26e-06 | 2.26e-06 | 0.0002712
Fluoranthene | 206440 | 2.41e-06 | 2.41e-06 | 0.0002892
Fluorene | 86737 | 0.00253 | 0.00253 | 0.3036
Formaldehyde | 50000 | 1.24e-09 | 1.24e-09 | 1.488e-07
Furan 4F | 51207319 | 2.03e-09 | 2.03e-09 | 2.436e-07
Furan 5F 12378 | 57117416 | 1.38e-09 | 1.38e-09 | 1.656e-07
Furan 5F 23478 | 57117314 | 3.1e-09 | 3.1e-09 | 3.72e-07
Furan 6F 123478 | 70648269 | 1.98e-09 | 1.98e-09 | 2.376e-07
Furan 6F 123678 | 57117449 | 1.85e-09 | 1.85e-09 | 2.22e-07
Furan 6F 123789 | 72918219 | 2.28e-09 | 2.28e-09 | 2.736e-07
Furan 6F 234678 | 60851345 | 5.06e-09 | 5.06e-09 | 6.072e-07
Furan 7F 1234678 | 67562394 | 0.000437 | 0.000437 | 0.05244
Furan 7F 1234789 | 55673897 | 9.04e-09 | 9.04e-09 | 1.0848e-06
Furan 8F | 39001020 | 0.0229 | 0.0229 | 2.748
Hexavalent Chromium | 18540299 | 1.65e-05 | 1.65e-05 | 0.00198
Hydrochloric acid | 7647010 | 0.00622 | 0.00622 | 0.7464
Hydrofluoric acid | 7664393 | 2.24e-06 | 2.24e-06 | 0.0002688
Indeno [1,2,3-cd] pyrene | 193395 | 6.13e-05 | 6.13e-05 | 0.007356
Lead | 7439921 | 0.0021 | 0.0021 | 0.252
Manganese | 7439965 | 0.000257 | 0.000257 | 0.03084
Mercury | 7439976 | 0.000261 | 0.000261 | 0.03132
Napthalene | 91203 | 0.000192 | 0.000192 | 0.02304
Nickel | 7440020 | 2.45e-07 | 2.45e-07 | 2.94e-05
PCB total | 1336363 | 4.626e-06 | 4.626e-06 | 0.00055512
Phenanthrene | 85018 | 3.55e-09 | 3.55e-09 | 4.26e-07
Phenol | 108952 | 2.92e-09 | 2.92e-09 | 3.504e-07
Phosphorus | 7723140 | 0.000604 | 0.000604 | 0.07248
Pyrene | 129000 | 2.26e-06 | 2.26e-06 | 0.0002712
Selenium | 7782492 | 4.81e-05 | 4.81e-05 | 0.005772
Silver | 7440224 | 1.15e-05 | 1.15e-05 | 0.00138
Thallium | 7440280 | 1.53e-06 | 1.53e-06 | 0.0001836
Total Dioxin:4D | 41903575 | 7.46e-10 | 7.46e-10 | 8.952e-08
Total Dioxin:5D | 36088229 | 3.28e-09 | 3.28e-09 | 3.936e-07
Total Dioxin:6D | 34465468 | 2.21e-09 | 2.21e-09 | 2.652e-07
Total Dioxin:7D | 37871004 | 1.36e-08 | 1.36e-08 | 1.632e-06
Total Furan:4F | 55722275 | 1.31e-09 | 1.31e-09 | 1.572e-07
Total Furan:5F | 30402154 | 1.89e-09 | 1.89e-09 | 2.268e-07
Total Furan:6F | 55684941 | 6.16e-09 | 6.16e-09 | 7.392e-07
Total Furan:7F | 38998753 | 1.41e-08 | 1.41e-08 | 1.692e-06
Zinc | 7440666 | 0.00106 | 0.00106 | 0.1272
References:
* The emission factors are derived from a 1980 Kern County Study of the Mt Poso power plant and are listed in CARB's California Toxic Emission Factors (CATEF) database.
Pollutants required for toxic reporting. Current as of update date