## NG IC2SLBE
Name | Natural Gas-Fired Two Stroke Lean Burn (2SLB) Internal Combustion Engine
Applicability | Use this spreadsheet for Natural Gas-Fired Internal Combustion 2 Stroke Lean Burn (2SLB) Engine. Entries required in yellow areas, output in gray areas. |  |  |  |  | NG Bhp Fuel Use Convertor
Author or updater | Matthew Cegielski |  | Last Update | 2020-02-24 |  | Bhp | Scf/hr | MMscf/hr
Facility: | [5 empty] | 1000 | 7264.2857 | 0.0072643
ID#: | [5 empty] | *Conversion factor for HP to Btu/hr is 2.5425E3, HHV of NG is 1,000 Btu/scf. Thermal Efficiency of engine is 0.35. Scf/hr= Bhp* ((2,542.5/(1,000*0.35) 1E6 scf=1 MMscf
Project #:
Inputs | MMscf /hr | MMscf /yr | Formula
Natural Gas usage rate | 1 | 100 | Supply the necessary rate in MMscf. Enter the VOC value in g/bhp-hr. VOC values cannot be greater than uncontrolled value of 0.3954. The VOC control reduction will be calculated in the box below. If unknown, leave as 0.3954. Emissions are calculated by the multiplication of Fuel Rates and Emission Factors.
VOC g/ Bhp-hr | 0.3954
VOC Control % | 0.0024869
Substances | CAS# | Emission Factor lbs/ MMscf | LB/HR | LB/YR |  | Uncontrolled values based on AP42 and District Policy
[5 empty] | Toxic g/ bhp-hr | VOC lb/ MMBtu | VOC lb/ MMscf | VOC lb/ Bhp-hr | VOC g/ Bhp-hr
1,1,2,2-Tetrachloroethane | 79345 | 0.0663 | 0.066298 | 6.6298 | 0.26483 | 0.12 | 120 | 0.00087171 | 0.39541
1,1,2-Trichloroethane | 79005 | 0.0527 | 0.052699 | 5.2699
1,1-Dichloroethane | 75343 | 0.0391 | 0.039099 | 3.9099
1,2,4-Trimethylbenzene | 95636 | 0.111 | 0.111 | 11.0997
1,2-Dichloropropane | 78875 | 0.0446 | 0.044599 | 4.4599
1,3-Butadiene | 106990 | 0.82 | 0.81998 | 81.998
1,3-Dichloropropene | 542756 | 0.0438 | 0.043799 | 4.3799
2,2,4-Trimethylpentane | 540841 | 0.846 | 0.84598 | 84.5979
2-Methyl naphthalene | 91576 | 0.0214 | 0.021399 | 2.1399
Acenaphthene | 83329 | 0.00133 | 0.00133 | 0.133
Acenaphthylene | 208968 | 0.00317 | 0.0031699 | 0.31699
Acetaldehyde | 75070 | 7.76 | 7.7598 | 775.9807
Acrolein | 107028 | 7.78 | 7.7798 | 777.9807
Anthracene | 120127 | 0.000718 | 0.00071798 | 0.071798
Benz[a]anthracene | 56553 | 0.000336 | 0.00033599 | 0.033599
Benzene | 71432 | 1.94 | 1.94 | 193.9952
Benzo[a]pyrene | 50328 | 5.68e-06 | 5.6799e-06 | 0.00056799
Benzo[b]fluoranthene | 205992 | 8.51e-06 | 8.5098e-06 | 0.00085098
Benzo[e]pyrene | 192972 | 2.34e-05 | 2.3399e-05 | 0.0023399
Benzo[g,h,i]perylene | 191242 | 2.48e-05 | 2.4799e-05 | 0.0024799
Benzo[k]fluoranthene | 207089 | 4.26e-06 | 4.2599e-06 | 0.00042599
Biphenyl | 92524 | 0.00395 | 0.0039499 | 0.39499
Carbon tetrachloride | 56235 | 0.0607 | 0.060698 | 6.0698
Chlorobenzene | 108907 | 0.0444 | 0.044399 | 4.4399
Chloroform | 67663 | 0.0471 | 0.047099 | 4.7099
Chrysene | 218019 | 0.000672 | 0.00067198 | 0.067198
Cyclohexane | 110827 | 0.308 | 0.30799 | 30.7992
Ethyl benzene | 100414 | 0.108 | 0.108 | 10.7997
Ethylene dibromide | 106934 | 0.0734 | 0.073398 | 7.3398
Ethylene dichloride (EDC) | 107062 | 0.0422 | 0.042199 | 4.2199
Fluoranthene | 206440 | 0.000361 | 0.00036099 | 0.036099
Fluorene | 86737 | 0.00169 | 0.00169 | 0.169
Formaldehyde | 50000 | 55.2 | 55.1986 | 5519.8627
Hexane | 110543 | 0.445 | 0.44499 | 44.4989
Indeno[1,2,3-cd]pyrene | 193395 | 9.93e-06 | 9.9298e-06 | 0.00099298
Isobutyraldehyde | 78842 | 0.437 | 0.43699 | 43.6989
Methanol | 67561 | 2.48 | 2.4799 | 247.9938
Methylene chloride | 75092 | 0.147 | 0.147 | 14.6996
Naphthalene | 91203 | 0.0963 | 0.096298 | 9.6298
PAH# | 1151 | 0.0347 | 0.034699 | 3.4699
Perylene | 198550 | 4.97e-06 | 4.9699e-06 | 0.00049699
Phenanthrene | 85018 | 0.00353 | 0.0035299 | 0.35299
Phenol | 108952 | 0.0421 | 0.042099 | 4.2099
Pyrene | 129000 | 0.000584 | 0.00058399 | 0.058399
Styrene | 100425 | 0.0548 | 0.054799 | 5.4799
Toluene | 108883 | 0.963 | 0.96298 | 96.2976
Vinyl Chloride | 75014 | 0.0247 | 0.024699 | 2.4699
Xylene | 1330207 | 0.268 | 0.26799 | 26.7993
References:
* The emission factors are derived from Table 3.2-1 (pg. 7), "Uncontrolled Emission Factors For 2-Stroke Lean-Burn Engines" in July 2000 AP 42, Fifth Edition, Volume I, Chapter 3: Stationary Internal Combustion Sources, Section 2: Natural Gas-Fired Reciprocating Engine. Assumes 1,000 btu per scf natural gas.
#According to EPA, PAH's value includes Naphthalene. Corrected value.
Pollutants required for toxic reporting. Current as of update date
Note on I13: Matthew Cegielski: AP42 2000 C3S2 2SLB
Note on K13: Matthew Cegielski: using 1,000 Bhp and convertor values above
Note on L15: Matthew Cegielski: Agrees with EE 0.12 lb/MMBtu
Note on C54: Matthew Cegielski: PAHs include Naphthalene. Corrected value

## NG IC4SLBE
Name | Natural Gas-Fired Four Stroke Lean Burn (4SLB) Internal Combustion Engine
Applicability | Use this spreadsheet for Natural Gas-Fired Internal Combustion 4 Stroke Lean Burn (4SLB) Engine. Entries required in yellow areas, output in gray areas. |  |  |  |  | NG Bhp Fuel Use Convertor
Author or updater | Matthew Cegielski |  | Last Update | 2020-02-24 |  | Bhp | Scf/hr | MMscf/hr
Facility: | [5 empty] | 1000 | 7264.2857 | 0.0072643
ID#: | [5 empty] | *Conversion factor for HP to Btu/hr is 2.5425E3, HHV of NG is 1,000 Btu/scf. Thermal Efficiency of engine is 0.35. Scf/hr= Bhp* ((2,542.5/(1,000*0.35) 1E6 scf=1 MMscf
Project #:
Inputs | MMscf /hr | MMscf /yr | Formula
Natural Gas usage rate | 1 | 100 | Supply the necessary rate in MMscf. Enter the VOC in g/bhp-hr. VOC values cannot be greater than uncontrolled value of 0.38881. The VOC control reduction will be calculated in the box below. If unknown leave as 0.38881. Emissions are calculated by the multiplication of Fuel Rates and Emission Factors.
VOC g/ Bhp-hr | 0.38881
VOC Control % | 0.0024869
Substances | CAS# | Emission Factor lbs/ MMscf | LB/HR | LB/YR |  | Uncontrolled values based on AP42 and District Policy
[5 empty] | Toxic g/ bhp-hr | VOC lb/ MMBtu | VOC lb/ MMscf | VOC lb/ Bhp-hr | VOC g/ Bhp-hr
1,1,2,2-Tetrachloroethane | 79345 | 0.04 | 0.039999 | 3.9999 | 0.23831 | 0.118 | 118 | 0.00085719 | 0.38882
1,1,2-Trichloroethane | 79005 | 0.0318 | 0.031799 | 3.1799
1,1-Dichloroethane | 75343 | 0.0236 | 0.023599 | 2.3599
1,2,4-Trimethylbenze | 95636 | 0.0143 | 0.0143 | 1.43
1,2-Dichloropropane | 78875 | 0.0269 | 0.026899 | 2.6899
1,3-Butadiene | 106990 | 0.267 | 0.26699 | 26.6993
1,3-Dichloropropene | 542756 | 0.0264 | 0.026399 | 2.6399
2,2,4-Trimethylpentane | 540841 | 0.25 | 0.24999 | 24.9994
2-Methyl naphthalene | 91576 | 0.0332 | 0.033199 | 3.3199
Acenaphthene | 83329 | 0.00125 | 0.00125 | 0.125
Acenaphthylene | 208968 | 0.00553 | 0.0055299 | 0.55299
Acetaldehyde | 75070 | 8.36 | 8.3598 | 835.9792
Acrolein | 107028 | 5.14 | 5.1399 | 513.9872
Benzene | 71432 | 0.44 | 0.43999 | 43.9989
Benzo[b]fluoranthene | 205992 | 0.000166 | 0.000166 | 0.0166
Benzo[e]pyrene | 192972 | 0.000415 | 0.00041499 | 0.041499
Benzo[g,h,i]perylene | 191242 | 0.000414 | 0.00041399 | 0.041399
Biphenyl | 92524 | 0.212 | 0.21199 | 21.1995
Carbon tetrachloride | 56235 | 0.0367 | 0.036699 | 3.6699
Chlorobenzene | 108907 | 0.0304 | 0.030399 | 3.0399
Chloroform | 67663 | 0.0285 | 0.028499 | 2.8499
Chrysene | 218019 | 0.000693 | 0.00069298 | 0.069298
Ethyl benzene | 100414 | 0.0397 | 0.039699 | 3.9699
Ethyl Chloride (Chloroethane) | 75003 | 0.00187 | 0.00187 | 0.187
Ethylene dibromide | 106934 | 0.0443 | 0.044299 | 4.4299
Ethylene dichloride (EDC) | 107062 | 0.0236 | 0.023599 | 2.3599
Fluoranthene | 206440 | 0.00111 | 0.00111 | 0.111
Fluorene | 86737 | 0.00567 | 0.0056699 | 0.56699
Formaldehyde | 50000 | 52.8 | 52.7987 | 5279.8687
Hexane | 110543 | 1.11 | 1.11 | 110.9972
Isobutyraldehyde | 78842 | 0.101 | 0.101 | 10.0997
Methanol | 67561 | 2.5 | 2.4999 | 249.9938
Methylene chloride | 75092 | 0.02 | 0.02 | 2
Naphthalene | 91203 | 0.0744 | 0.074398 | 7.4398
PAH# | 1151 | 0.0077503 | 0.0077501 | 0.77501
Phenanthrene | 85018 | 0.0104 | 0.0104 | 1.04
Phenol | 108952 | 0.024 | 0.023999 | 2.3999
Pyrene | 129000 | 0.00136 | 0.00136 | 0.136
Styrene | 100425 | 0.0236 | 0.023599 | 2.3599
Toluene | 108883 | 0.408 | 0.40799 | 40.799
Vinyl Chloride | 75014 | 0.0149 | 0.0149 | 1.49
Xylene | 1330207 | 0.184 | 0.184 | 18.3995
References:
* The emission factors derived from Table 3.2-2 (pg. 11), "Uncontrolled Emission Factors For 4-Stroke Lean-Burn Engines" in July 2000 AP 42, Fifth Edition, Volume I, Chapter 3: Stationary Internal Combustion Sources, Section 2: Natural Gas-Fired Reciprocating Engine. Assumes 1,000 Btu per scf natural gas.
#According to EPA, PAH's value includes Naphthalene. Since the Naphthalene value for 4SLB is suspected of including an outlier (higher than PAH), the average % of Naphthalene from the other two engine types is applied as a reduction.Corrected value.
Pollutants required for toxic reporting. Current as of update date
Note on I13: Matthew Cegielski: AP42 2000 C3S2 4SLB
Note on K13: Matthew Cegielski: using 1,000 Bhp and convertor values above
Note on L15: Matthew Cegielski: Agrees with EE 0.118 lb/MMBtu
Note on C49: Matthew Cegielski: Since the Naphthalene value is suspected of including an outlier, the average % of Naphthalene from the other two engine types is applied as a reduction.

## NG IC4SRBE
Name | Natural Gas-Fired Four Stroke Rich Burn (4SRB) Internal Combustion Engine
Applicability | Use this spreadsheet for Natural Gas-Fired 4 Stroke Rich Burn (4SRB) Internal Combustion Engine. Entries required in yellow areas, output in gray areas. |  |  |  |  | NG Bhp Fuel Use Convertor
Author or updater | Matthew Cegielski |  | Last Update | 2020-02-24 |  | Bhp | Scf/hr | MMscf/hr
Facility: | [5 empty] | 1000 | 7264.2857 | 0.0072643
ID#: | [5 empty] | *Conversion factor for HP to Btu/hr is 2.5425E3, HHV of NG is 1,000 Btu/scf. Thermal Efficiency of engine is 0.35. Scf/hr= Bhp* ((2,542.5/(1,000*0.35) 1E6 scf=1 MMscf
Project #:
Inputs | MMscf /hr | MMscf /yr | Formula
Natural Gas usage rate | 1 | 100 | Supply the necessary rate in MMscf. Enter the VOC in g/bhp-hr. VOC values cannot be greater than uncontrolled value of 0.09885. The VOC control reduction will be calculated in the box below. If unknown leave as 0.09885. Emissions are calculated by the multiplication of Fuel Rates and Emission Factors.
VOC g/ Bhp-hr | 0.09885
VOC Control % | 0.0024869
Substances | CAS# | Emission Factor lbs/ MMscf | LB/HR | LB/YR |  | Uncontrolled values based on AP42 and District Policy
[5 empty] | Toxic g/ bhp-hr | VOC lb/ MMBtu | VOC lb/ MMscf | VOC lb/ Bhp-hr | VOC g/ Bhp-hr
1,1,2,2-Tetrachloroethane | 79345 | 0.0253 | 0.025299 | 2.5299 | 0.10671 | 0.03 | 30 | 0.00021793 | 0.098852
1,1,2-Trichloroethane | 79005 | 0.0153 | 0.0153 | 1.53
1,1-Dichloroethane | 75343 | 0.0113 | 0.0113 | 1.13
1,2-Dichloropropane | 78875 | 0.013 | 0.013 | 1.3
1,3-Butadiene | 106990 | 0.663 | 0.66298 | 66.2984
1,3-Dichloropropene | 542756 | 0.0127 | 0.0127 | 1.27
Acetaldehyde | 75070 | 2.79 | 2.7899 | 278.9931
Acrolein | 107028 | 2.63 | 2.6299 | 262.9935
Benzene | 71432 | 1.58 | 1.58 | 157.9961
Carbon tetrachloride | 56235 | 0.0177 | 0.0177 | 1.77
Chlorobenzene | 108907 | 0.0129 | 0.0129 | 1.29
Chloroform | 67663 | 0.0137 | 0.0137 | 1.37
Ethyl benzene | 100414 | 0.0248 | 0.024799 | 2.4799
Ethylene dibromide | 106934 | 0.0213 | 0.021299 | 2.1299
Ethylene dichloride (EDC) | 107062 | 0.0113 | 0.0113 | 1.13
Formaldehyde | 50000 | 20.5 | 20.4995 | 2049.949
Isobutyraldehyde | 78842 | 0.0486 | 0.048599 | 4.8599
Methanol | 67561 | 3.06 | 3.0599 | 305.9924
Methylene chloride | 75092 | 0.0412 | 0.041199 | 4.1199
Naphthalene | 91203 | 0.0971 | 0.097098 | 9.7098
PAH# | 1151 | 0.0439 | 0.043899 | 4.3899
Styrene | 100425 | 0.0119 | 0.0119 | 1.19
Toluene | 108883 | 0.558 | 0.55799 | 55.7986
Vinyl Chloride | 75014 | 0.00718 | 0.0071798 | 0.71798
Xylene | 1330207 | 0.195 | 0.195 | 19.4995
References:
* The emission factors derived from Table 3.2-3 (pg. 15), "Uncontrolled Emission Factors For 4-Stroke Rich-Burn Engines" in July 2000 AP 42, Fifth Edition, Volume I, Chapter 3: Stationary Internal Combustion Sources, Section 2: Natural Gas-Fired Reciprocating Engine. Assumes 1,000 Btu's per scf natural gas.
#According to EPA, PAH's value includes Naphthalene. Corrected value.
Pollutants required for toxic reporting. Current as of update date
Note on I13: Matthew Cegielski: AP42 2000 C3S2 4SRB
Note on K13: Matthew Cegielski: using 1,000 Bhp and convertor values above
Note on L15: Matthew Cegielski: Agrees with EE 0.03 lb/MMBtu
Note on C35: Matthew Cegielski: PAHs include Naphthalene. Corrected value

## NG IC4SLBE CAT
Name | Natural Gas-Fired Four Stroke Lean Burn (4SLB) Internal Combustion Engine with OC
Applicability | Use this spreadsheet for Natural Gas-Fired Internal Combustion 4 Stroke Lean Burn (4SLB) Engine with an Oxidation Catalyst (OC). Entries required in yellow areas, output in gray areas. |  |  |  | NG Bhp Fuel Use Convertor
Author or updater | Matthew Cegielski |  | Last Update | 2020-02-24 | Bhp | Scf/hr | MMscf/hr
Facility: |  |  |  |  | 1000 | 7264.2857 | 0.0072643
ID#: |  |  |  |  | *Conversion factor for HP to Btu/hr is 2.5425E3, HHV of NG is 1,000 Btu/scf. Thermal Efficiency of engine is 0.35. Scf/hr= Bhp* ((2,542.5/(1,000*0.35) 1E6 scf=1 MMscf
Project #:
Inputs | MMscf /hr | MMscf /yr | Formula
Natural Gas usage rate | 1 | 100 | Supply the necessary rate in MMscf. The use of the Oxidation Catalyst reduces the TACs by 76%. Emissions are calculated by the multiplication of Fuel Rates and Emission Factors.
Substances | CAS# | Emission Factor lbs/ MMscf | LB/HR | LB/YR
1,1,2,2-Tetrachloroethane | 79345 | 0.0096 | 0.0096 | 0.96
1,1,2-Trichloroethane | 79005 | 0.007632 | 0.007632 | 0.7632
1,1-Dichloroethane | 75343 | 0.005664 | 0.005664 | 0.5664
1,2,4-Trimethylbenze | 95636 | 0.003432 | 0.003432 | 0.3432
1,2-Dichloropropane | 78875 | 0.006456 | 0.006456 | 0.6456
1,3-Butadiene | 106990 | 0.06408 | 0.06408 | 6.408
1,3-Dichloropropene | 542756 | 0.006336 | 0.006336 | 0.6336
2,2,4-Trimethylpentane | 540841 | 0.06 | 0.06 | 6
2-Methyl naphthalene | 91576 | 0.007968 | 0.007968 | 0.7968
Acenaphthene | 83329 | 0.0003 | 0.0003 | 0.03
Acenaphthylene | 208968 | 0.0013272 | 0.0013272 | 0.13272
Acetaldehyde | 75070 | 2.0064 | 2.0064 | 200.64
Acrolein | 107028 | 1.2336 | 1.2336 | 123.36
Benzene | 71432 | 0.1056 | 0.1056 | 10.56
Benzo[b]fluoranthene | 205992 | 3.984e-05 | 3.984e-05 | 0.003984
Benzo[e]pyrene | 192972 | 9.96e-05 | 9.96e-05 | 0.00996
Benzo[g,h,i]perylene | 191242 | 9.936e-05 | 9.936e-05 | 0.009936
Biphenyl | 92524 | 0.05088 | 0.05088 | 5.088
Carbon tetrachloride | 56235 | 0.008808 | 0.008808 | 0.8808
Chlorobenzene | 108907 | 0.007296 | 0.007296 | 0.7296
Chloroform | 67663 | 0.00684 | 0.00684 | 0.684
Chrysene | 218019 | 0.00016632 | 0.00016632 | 0.016632
Ethyl benzene | 100414 | 0.009528 | 0.009528 | 0.9528
Ethyl Chloride (Chloroethane) | 75003 | 0.0004488 | 0.0004488 | 0.04488
Ethylene dibromide | 106934 | 0.010632 | 0.010632 | 1.0632
Ethylene dichloride (EDC) | 107062 | 0.005664 | 0.005664 | 0.5664
Fluoranthene | 206440 | 0.0002664 | 0.0002664 | 0.02664
Fluorene | 86737 | 0.0013608 | 0.0013608 | 0.13608
Formaldehyde | 50000 | 12.672 | 12.672 | 1267.2
Hexane | 110543 | 0.2664 | 0.2664 | 26.64
Isobutyraldehyde | 78842 | 0.02424 | 0.02424 | 2.424
Methanol | 67561 | 0.6 | 0.6 | 60
Methylene chloride | 75092 | 0.0048 | 0.0048 | 0.48
Naphthalene | 91203 | 0.017856 | 0.017856 | 1.7856
PAH# | 1151 | 0.0018601 | 0.0018601 | 0.18601
Phenanthrene | 85018 | 0.002496 | 0.002496 | 0.2496
Phenol | 108952 | 0.00576 | 0.00576 | 0.576
Pyrene | 129000 | 0.0003264 | 0.0003264 | 0.03264
Styrene | 100425 | 0.005664 | 0.005664 | 0.5664
Toluene | 108883 | 0.09792 | 0.09792 | 9.792
Vinyl Chloride | 75014 | 0.003576 | 0.003576 | 0.3576
Xylene | 1330207 | 0.04416 | 0.04416 | 4.416
References:
* The emission factors derived from Table 3.2-2 (pg. 11), "Uncontrolled Emission Factors For 4-Stroke Lean-Burn Engines" in July 2000 AP 42, Fifth Edition, Volume I, Chapter 3: Stationary Internal Combustion Sources, Section 2: Natural Gas-Fired Reciprocating Engine. Assumes 1,000 Btu per scf natural gas. The use of a catalyst reduces TACs by 76% (NESHAP).
#According to EPA, PAH's value includes Naphthalene. Since the Naphthalene value for 4SLB is suspected of including an outlier (higher than PAH), the average % of Naphthalene from the other two engine types is applied as a reduction.Corrected value.
Pollutants required for toxic reporting. Current as of update date

## NG IC4SRBE CAT
Name | Natural Gas-Fired Four Stroke Rich Burn (4SRB) Internal Combustion Engine with NSCR
Applicability | Use this spreadsheet for Natural Gas-Fired 4 Stroke Rich Burn (4SRB) Internal Combustion Engine with NSCR catalyst. Entries required in yellow areas, output in gray areas. |  |  |  | NG Bhp Fuel Use Convertor
Author or updater | Matthew Cegielski |  | Last Update | 2020-02-24 | Bhp | Scf/hr | MMscf/hr
Facility: |  |  |  |  | 1000 | 7264.2857 | 0.0072643
ID#: |  |  |  |  | *Conversion factor for HP to Btu/hr is 2.5425E3, HHV of NG is 1,000 Btu/scf. Thermal Efficiency of engine is 0.35. Scf/hr= Bhp* ((2,542.5/(1,000*0.35) 1E6 scf=1 MMscf
Project #:
Inputs | MMscf /hr | MMscf /yr | Formula
Natural Gas usage rate | 1 | 100 | Supply the necessary rate in MMscf. The use of the NSCR Catalyst reduces the TACs by 76%. Emissions are calculated by the multiplication of Fuel Rates and Emission Factors.
Substances | CAS# | Emission Factor lbs/ MMscf | LB/HR | LB/YR
1,1,2,2-Tetrachloroethane | 79345 | 0.006072 | 0.006072 | 0.6072
1,1,2-Trichloroethane | 79005 | 0.003672 | 0.003672 | 0.3672
1,1-Dichloroethane | 75343 | 0.002712 | 0.002712 | 0.2712
1,2-Dichloropropane | 78875 | 0.00312 | 0.00312 | 0.312
1,3-Butadiene | 106990 | 0.15912 | 0.15912 | 15.912
1,3-Dichloropropene | 542756 | 0.003048 | 0.003048 | 0.3048
Acetaldehyde | 75070 | 0.6696 | 0.6696 | 66.96
Acrolein | 107028 | 0.6312 | 0.6312 | 63.12
Benzene | 71432 | 0.3792 | 0.3792 | 37.92
Carbon tetrachloride | 56235 | 0.004248 | 0.004248 | 0.4248
Chlorobenzene | 108907 | 0.003096 | 0.003096 | 0.3096
Chloroform | 67663 | 0.003288 | 0.003288 | 0.3288
Ethyl benzene | 100414 | 0.005952 | 0.005952 | 0.5952
Ethylene dibromide | 106934 | 0.005112 | 0.005112 | 0.5112
Ethylene dichloride (EDC) | 107062 | 0.002712 | 0.002712 | 0.2712
Formaldehyde | 50000 | 4.92 | 4.92 | 492
Isobutyraldehyde | 78842 | 0.011664 | 0.011664 | 1.1664
Methanol | 67561 | 0.7344 | 0.7344 | 73.44
Methylene chloride | 75092 | 0.009888 | 0.009888 | 0.9888
Naphthalene | 91203 | 0.023304 | 0.023304 | 2.3304
PAH# | 1151 | 0.010536 | 0.010536 | 1.0536
Styrene | 100425 | 0.002856 | 0.002856 | 0.2856
Toluene | 108883 | 0.13392 | 0.13392 | 13.392
Vinyl Chloride | 75014 | 0.0017232 | 0.0017232 | 0.17232
Xylene | 1330207 | 0.0468 | 0.0468 | 4.68
References:
* The emission factors derived from Table 3.2-3 (pg. 15), "Uncontrolled Emission Factors For 4-Stroke Rich-Burn Engines" in July 2000 AP 42, Fifth Edition, Volume I, Chapter 3: Stationary Internal Combustion Sources, Section 2: Natural Gas-Fired Reciprocating Engine. Assumes 1,000 Btu's per scf natural gas. The use of a catalyst reduces TACs by 76% (NESHAP).
#According to EPA, PAH's value includes Naphthalene. Corrected value.
Pollutants required for toxic reporting. Current as of update date
Note on C34: Matthew Cegielski: PAHs include Naphthalene. Corrected value