## Asphalt Roof Manuf PM10
Name | Emissions from Asphalt Roof Manufacturing Operations PM10
Applicability | Use this spreadsheet when the emissions are from an Asphalt Roof Manufacturing PM10 sources and the PM10 rates are known. Entries required in yellow areas, output in gray areas.
Author or updater | Matthew Cegielski |  | Last Update | 2012-07-12
Facility: | Bigemitter Smallpolluter
ID#: | N7900
Project #: | N-1093784
Inputs | lb/hr | lb/yr | Formula
PM10 Rate | 0.8 | 120 | Emissions are calculated by the multiplication PM10 Rates and Weight Fractions.
Substance | CAS# | Weight Fraction Asphalt RM PM10* | LB/HR | LB/YR
Barium | 7440393 | 0.0005 | 0.0004 | 0.06
Bromine | 7726956 | 0.0005 | 0.0004 | 0.06
Cadmium | 7440439 | 0.0005 | 0.0004 | 0.06
Chlorine | 7782505 | 0.0005 | 0.0004 | 0.06
Cobalt | 7440484 | 0.02 | 0.016 | 2.4
Copper | 7440508 | 0.0005 | 0.0004 | 0.06
Lead | 7439921 | 0.0005 | 0.0004 | 0.06
Manganese | 7439965 | 0.0055 | 0.0044 | 0.66
Nickel | 7440020 | 0.0055 | 0.0044 | 0.66
Selenium | 7782492 | 0.0055 | 0.0044 | 0.66
Silver | 7440224 | 0.0005 | 0.0004 | 0.06
Sulfates | 9960 | 0.22607 | 0.18086 | 27.1285
Zinc | 7440666 | 0.0055 | 0.0044 | 0.66
References:
*The emission factors were taken from CARB Speciation Profile 341
Pollutants required for toxic reporting. Current as of update date.
Previous spreadsheet was located in Drafts folder

## Asphalt Roof Manuf VOC
Name | Emissions from Asphalt Roof Manufacturing Operations VOC
Applicability | Use this spreadsheet when the emissions are from an Asphalt Roof Manufacturing VOC sources and the VOC rates are known. Entries required in yellow areas, output in gray areas.
Author or updater | Matthew Cegielski |  | Last Update | 2012-07-12
Facility: | Bigemitter Smallpolluter
ID#: | N7900
Project #: | N-1093784
Inputs | lb/hr | lb/yr | Formula
VOC Rate | 0.8 | 120 | Emissions are calculated by the multiplication VOC Rates and Weight Fractions.
Substance | CAS# | Weight Fraction Asphalt RM VOC* | LB/HR | LB/YR
Benzene | 71432 | 0.008 | 0.0064 | 0.96
Ethylene | 74851 | 0.02 | 0.016 | 2.4
Formaldehyde | 50000 | 0.025 | 0.02 | 3
N-hexane | 110543 | 0.049 | 0.0392 | 5.88
Propylene | 115071 | 0.02 | 0.016 | 2.4
Toluene | 108883 | 0.019 | 0.0152 | 2.28
References:
*The emission factors were taken from a worst case summation of CARB Speciation Profiles 21, 22, and 24
Pollutants required for toxic reporting. Current as of update date.
Previous spreadsheet was located in Drafts folder