## Biodiesel Soy Ext Combustion
Name | Biodiesel-Fired (Soy Source) External Combustion
Applicability | Use this spreadsheet for Biodiesel-Fired (Soy Source) External Combustion (Boilers, heaters, flares). Entries required in yellow areas, output in grey areas.
Author or updater | Matthew Cegielski |  | Last Update | 2016-02-22
Facility:
ID#:
Project #:
Inputs | 1,000 Gal /hr | 1,000 Gal /yr | Formula
Biodiesel use | 0.08 | 12 | Provide the fuel use rate in units of 1,000 gallons. Emissions are calculated by the multiplication of the Fuel Rates and Emission Factors. The default value for diesel HHV is 137 MMBtu/ 1,000 gal
MMBtu /1,000 gal
Biodiesel HHV | 137
Substances | CAS# | lbs/ MMBtu | lbs/ 1000 gal | LB/HR | LB/YR
1,2,4-Trimethylbenzene | 95636 | 7.75e-07 | 0.00010617 | 8.494e-06 | 0.0012741
1,2-Dichlorobenzene | 95501 | 0.0024 | 0.3288 | 0.026304 | 3.9456
2-Methylnapthalene | 91576 | 1.24e-07 | 1.6988e-05 | 1.359e-06 | 0.00020386
Acenaphthene | 83329 | 6.06e-09 | 8.3022e-07 | 6.6418e-08 | 9.9626e-06
Acenaphthylene | 208968 | 2.63e-08 | 3.6031e-06 | 2.8825e-07 | 4.3237e-05
Acetaldehyde | 75070 | 0.00338 | 0.46306 | 0.037045 | 5.5567
Anthracene | 120127 | 1.66e-08 | 2.2742e-06 | 1.8194e-07 | 2.729e-05
Benzene | 71432 | 7.22e-06 | 0.00098914 | 7.9131e-05 | 0.01187
Benzo(a)anthracene | 56553 | 3.38e-09 | 4.6306e-07 | 3.7045e-08 | 5.5567e-06
Benzo(b)fluoranthene | 205992 | 5.27e-09 | 7.2199e-07 | 5.7759e-08 | 8.6639e-06
Benzo(e)pyrene | 192972 | 2.85e-09 | 3.9045e-07 | 3.1236e-08 | 4.6854e-06
Benzo(ghi)perylene | 191242 | 3.86e-09 | 5.2882e-07 | 4.2306e-08 | 6.3458e-06
Benzo(k)fluoranthene | 207089 | 1.41e-09 | 1.9317e-07 | 1.5454e-08 | 2.318e-06
Bromoform | 75252 | 1.44e-05 | 0.0019728 | 0.00015782 | 0.023674
Carbon disulfide | 75150 | 0.000159 | 0.021783 | 0.0017426 | 0.2614
Chlorobenzene | 1058 | 1.86e-06 | 0.00025482 | 2.0386e-05 | 0.0030578
Chloroform | 67663 | 3.61e-06 | 0.00049457 | 3.9566e-05 | 0.0059348
Chrysene | 218019 | 8.52e-09 | 1.1672e-06 | 9.3379e-08 | 1.4007e-05
Cyclohexane | 110827 | 1.19e-05 | 0.0016303 | 0.00013042 | 0.019564
Dibenzo(a,h)anthracene (b) | 53703 | 1.09e-09 | 1.4933e-07 | 1.1946e-08 | 1.792e-06
Ethyl Chloride | 75003 | 1.94e-06 | 0.00026578 | 2.1262e-05 | 0.0031894
Ethylbenzene | 100414 | 2.7e-06 | 0.0003699 | 2.9592e-05 | 0.0044388
Fluoranthene | 206440 | 2.53e-07 | 3.4661e-05 | 2.7729e-06 | 0.00041593
Fluorene | 86737 | 1.09e-09 | 1.4933e-07 | 1.1946e-08 | 1.792e-06
Formaldehyde | 50000 | 0.00308 | 0.42196 | 0.033757 | 5.0635
Ideno(1,2,3-cd)pyrene | 193395 | 1.24e-09 | 1.6988e-07 | 1.359e-08 | 2.0386e-06
Isopropyl alcohol | 67630 | 3.29e-06 | 0.00045073 | 3.6058e-05 | 0.0054088
Methyl Ethyl Ketone MEK | 78933 | 5.29e-06 | 0.00072473 | 5.7978e-05 | 0.0086968
Methyl Isobutyl Ketone | 108101 | 3.55e-05 | 0.0048635 | 0.00038908 | 0.058362
Methyl-t-butyl ether (MTBE) | 1634044 | 1.03e-06 | 0.00014111 | 1.1289e-05 | 0.0016933
Naphthalene | 91203 | 2.12e-07 | 2.9044e-05 | 2.3235e-06 | 0.00034853
Perylene | 198550 | 6.51e-10 | 8.9187e-08 | 7.135e-09 | 1.0702e-06
Phenathrene | 85018 | 1.85e-06 | 0.00025345 | 2.0276e-05 | 0.0030414
Pyrene | 129000 | 1.21e-07 | 1.6577e-05 | 1.3262e-06 | 0.00019892
Styrene | 100425 | 2.25e-06 | 0.00030825 | 2.466e-05 | 0.003699
Toluene | 108883 | 8.1e-07 | 0.00011097 | 8.8776e-06 | 0.0013316
Trichloroethylene | 79016 | 6.25e-06 | 0.00085625 | 6.85e-05 | 0.010275
Xylene | 1330207 | 5.24e-06 | 0.00071788 | 5.743e-05 | 0.0086146
References:
* Emission Factors are from table 13 (pg. 28-29) in the September 2008 EPA National Risk Management Research Laboratory Report, Characterizing Emissions from the Combustion of Biofuels
** *HHV of diesel fuel is 137,000 Btu/gallon or 137 MMBtu/1,000 gallon
Pollutants required for toxic reporting. Current as of update date.

## Biodiesel Anim Ext Combustion
Name | Biodiesel-Fired (Animal Source) External Combustion
Applicability | Use this spreadsheet for Biodiesel-Fired (Animal Source) External Combustion (Boilers, heaters, flares). Entries required in yellow areas, output in grey areas.
Author or updater | Matthew Cegielski |  | Last Update | 2016-02-22
Facility:
ID#:
Project #:
Inputs | 1,000 Gal /hr | 1,000 Gal /yr | Formula
Biodiesel use | 0.08 | 12 | Provide the fuel use rate in units of 1,000 gallons. Emissions are calculated by the multiplication of the Fuel Rates and Emission Factors. The default value for diesel HHV is 137 MMBtu/ 1,000 gal
MMBtu /1,000 gal
Biodiesel HHV | 137
Substances | CAS# | lbs/ MMBtu | lbs/ 1000 gal | LB/HR | LB/YR
1,1,2,2, Tetrachloroethane | 79345 | 5.72e-06 | 0.00078364 | 6.2691e-05 | 0.0094037
1,2,4-Trimethylbenzene | 95636 | 2.87e-06 | 0.00039319 | 3.1455e-05 | 0.0047183
1,2-Dichlorobenzene | 95501 | 0.000611 | 0.083707 | 0.0066966 | 1.0045
1,3-Dichlorobenzene | 541731 | 3.26e-06 | 0.00044662 | 3.573e-05 | 0.0053594
1,4 Dioxane | 123911 | 2.27e-06 | 0.00031099 | 2.4879e-05 | 0.0037319
2-Methylnapthalene | 91576 | 5.08e-08 | 6.9596e-06 | 5.5677e-07 | 8.3515e-05
Acenaphthene | 83329 | 2.63e-09 | 3.6031e-07 | 2.8825e-08 | 4.3237e-06
Acenaphthylene | 208968 | 5.79e-09 | 7.9323e-07 | 6.3458e-08 | 9.5188e-06
Acetaldehyde | 75070 | 4.34e-05 | 0.0059458 | 0.00047566 | 0.07135
Anthracene | 120127 | 4.52e-09 | 6.1924e-07 | 4.9539e-08 | 7.4309e-06
Benzene | 71432 | 4.53e-05 | 0.0062061 | 0.00049649 | 0.074473
Benzo(a)anthracene | 56553 | 1.43e-09 | 1.9591e-07 | 1.5673e-08 | 2.3509e-06
Benzo(b)fluoranthene | 205992 | 2.79e-09 | 3.8223e-07 | 3.0578e-08 | 4.5868e-06
Benzo(e)pyrene | 192972 | 2.23e-09 | 3.0551e-07 | 2.4441e-08 | 3.6661e-06
Benzo(ghi)perylene | 191242 | 3.02e-09 | 4.1374e-07 | 3.3099e-08 | 4.9649e-06
Benzo(k)fluoranthene | 207089 | 7.62e-10 | 1.0439e-07 | 8.3515e-09 | 1.2527e-06
Bromoform | 75252 | 8.848e-06 | 0.0012122 | 9.6974e-05 | 0.014546
Carbon disulfide | 75150 | 0.000452 | 0.061924 | 0.0049539 | 0.74309
Chlorobenzene | 1058 | 7.31e-06 | 0.0010015 | 8.0118e-05 | 0.012018
Chloroform | 67663 | 4.06e-06 | 0.00055622 | 4.4498e-05 | 0.0066746
Chrysene | 218019 | 3.99e-09 | 5.4663e-07 | 4.373e-08 | 6.5596e-06
Crotonaldehyde | 4170303 | 4.06e-06 | 0.00055622 | 4.4498e-05 | 0.0066746
Cyclohexane | 110827 | 8.83e-06 | 0.0012097 | 9.6777e-05 | 0.014517
Dibenzo(a,h)anthracene (b) | 53703 | 0.00107 | 0.14659 | 0.011727 | 1.7591
Ethyl Chloride | 75003 | 1.22e-06 | 0.00016714 | 1.3371e-05 | 0.0020057
Ethylbenzene | 100414 | 4.18e-06 | 0.00057266 | 4.5813e-05 | 0.0068719
Fluoranthene | 206440 | 1.29e-07 | 1.7673e-05 | 1.4138e-06 | 0.00021208
Fluorene | 86737 | 1.07e-09 | 1.4659e-07 | 1.1727e-08 | 1.7591e-06
Formaldehyde | 50000 | 0.000295 | 0.040415 | 0.0032332 | 0.48498
Ideno(1,2,3-cd)pyrene | 193395 | 8.56e-10 | 1.1727e-07 | 9.3818e-09 | 1.4073e-06
Isopropyl alcohol | 67630 | 1.42e-05 | 0.0019454 | 0.00015563 | 0.023345
Methyl Bromide | 74839 | 3.12e-06 | 0.00042744 | 3.4195e-05 | 0.0051293
Methyl Ethyl Ketone MEK | 78933 | 2.81e-05 | 0.0038497 | 0.00030798 | 0.046196
Methyl Isobutyl Ketone | 108101 | 5.02e-06 | 0.00068774 | 5.5019e-05 | 0.0082529
Methyl-t-butyl ether (MTBE) | 1634044 | 2.69e-06 | 0.00036853 | 2.9482e-05 | 0.0044224
Naphthalene | 91203 | 1.5e-07 | 2.055e-05 | 1.644e-06 | 0.0002466
p-Dichlorobenzen | 106467 | 5.94e-06 | 0.00081378 | 6.5102e-05 | 0.0097654
Perylene | 198550 | 2.08e-10 | 2.8496e-08 | 2.2797e-09 | 3.4195e-07
Phenathrene | 85018 | 8.64e-07 | 0.00011837 | 9.4694e-06 | 0.0014204
Pyrene | 129000 | 4.58e-08 | 6.2746e-06 | 5.0197e-07 | 7.5295e-05
Styrene | 100425 | 7.99e-07 | 0.00010946 | 8.757e-06 | 0.0013136
Toluene | 108883 | 1.08e-05 | 0.0014796 | 0.00011837 | 0.017755
Trichloroethylene | 79016 | 1.12e-05 | 0.0015344 | 0.00012275 | 0.018413
Vinyl acetate | 108054 | 7.07e-06 | 0.00096859 | 7.7487e-05 | 0.011623
Xylene | 1330207 | 1.241e-05 | 0.0017002 | 0.00013601 | 0.020402
References:
* Emission Factors are from table 13 (pg. 28-29) in the September 2008 EPA National Risk Management Research Laboratory Report, Characterizing Emissions from the Combustion of Biofuels
** *HHV of diesel fuel is 137,000 Btu/gallon or 137 MMBtu/1,000 gallon
Pollutants required for toxic reporting. Current as of update date.