## Biomass SWML Waste Combustion
Name | Biomass (Saw Mill Waste) External Combustion
Applicability | Use this spreadsheet for Biomass (Saw Mill Waste) External Combustion (Boilers, Power Plants). Entries required in yellow areas, output in grey areas.
Author or updater | Matthew Cegielski |  | Last Update | 2016-02-22
Facility:
ID#:
Project #:
Inputs | Ton/hr | Ton/yr | Formula
Biomass usage rate | 0.8 | 120 | Emissions are calculated by the multiplication of the Biomass Rates and Emission Factors.
Substances | CAS# | Emission Factor lbs/ton* | LB/HR | LB/YR
Acenaphthene | 83329 | 7.04e-07 | 5.632e-07 | 8.448e-05
Acenaphthylene | 208968 | 2.67e-05 | 2.136e-05 | 0.003204
Anthracene | 120127 | 5.68e-07 | 4.544e-07 | 6.816e-05
Benzo(a)anthracene | 56553 | 2.05e-08 | 1.64e-08 | 2.46e-06
Benzo(a)pyrene | 50328 | 1.64e-08 | 1.312e-08 | 1.968e-06
Benzo(b)fluoranthene | 205992 | 1.25e-07 | 1e-07 | 1.5e-05
Benzo(e)pyrene | 192972 | 1.2e-07 | 9.6e-08 | 1.44e-05
Benzo[g,h,i] perylene | 191242 | 5.94e-08 | 4.752e-08 | 7.128e-06
Benzo[k] Fluoranthene | 207089 | 3e-08 | 2.4e-08 | 3.6e-06
Chrysene | 218019 | 2.35e-07 | 1.88e-07 | 2.82e-05
Dibenz(A,H)Anthracene | 53703 | 1.64e-08 | 1.312e-08 | 1.968e-06
Dioxin 4D | 1746016 | 2.89e-11 | 2.312e-11 | 3.468e-09
Dioxin 5D 12378 | 40321764 | 3.28e-11 | 2.624e-11 | 3.936e-09
Dioxin 6D 123478 | 39227286 | 4.36e-11 | 3.488e-11 | 5.232e-09
Dioxin 6D 123678 | 57653857 | 6.38e-11 | 5.104e-11 | 7.656e-09
Dioxin 6D 123789 | 19408743 | 4.77e-11 | 3.816e-11 | 5.724e-09
Dioxin 7D | 35822469 | 6.9e-10 | 5.52e-10 | 8.28e-08
Dioxin 8D | 3268879 | 6.69e-09 | 5.352e-09 | 8.028e-07
Fluoranthene | 206440 | 6.73e-06 | 5.384e-06 | 0.0008076
Fluorene | 86737 | 1.32e-06 | 1.056e-06 | 0.0001584
Formaldehyde | 50000 | 0.000366 | 0.0002928 | 0.04392
Furan 4F | 51207319 | 1.29e-10 | 1.032e-10 | 1.548e-08
Furan 5F 12378 | 57117416 | 6.27e-11 | 5.016e-11 | 7.524e-09
Furan 5F 23478 | 57117314 | 1.03e-10 | 8.24e-11 | 1.236e-08
Furan 6F 123478 | 70648269 | 7.59e-11 | 6.072e-11 | 9.108e-09
Furan 6F 123678 | 57117449 | 1.12e-10 | 8.96e-11 | 1.344e-08
Furan 6F 123789 | 72918219 | 2.77e-11 | 2.216e-11 | 3.324e-09
Furan 6F 234678 | 60851345 | 3.02e-10 | 2.416e-10 | 3.624e-08
Furan 7F 1234678 | 67562394 | 1.37e-09 | 1.096e-09 | 1.644e-07
Furan 7F 1234789 | 55673897 | 8.97e-11 | 7.176e-11 | 1.0764e-08
Furan 8F | 39001020 | 1.61e-09 | 1.288e-09 | 1.932e-07
Indeno [1,2,3-cd] pyrene | 193395 | 2.47e-08 | 1.976e-08 | 2.964e-06
Napthalene | 91203 | 0.000299 | 0.0002392 | 0.03588
Phenanthrene | 85018 | 1.92e-05 | 1.536e-05 | 0.002304
Pyrene | 129000 | 4.78e-06 | 3.824e-06 | 0.0005736
Total PCB | 1336363 | 8.1124e-08 | 6.4899e-08 | 9.7349e-06
References:
* The emission factors are from Subgroup 1 (Saw Mill Waste), Mean Value section of Table 19 (pg. 123) in the Fluidized Bed Combustor Combustion portion of the 1999 CARB Report, Development of Toxics Emission Factors from Source Test Data Collected Under the Air Toxics Hot Spots Program. PCB's from reference could not be identified to a specific CAS#, individual values totaled for Total PCB
Pollutants required for toxic reporting. Current as of update date.

## Biomass AG Waste Combustion
Name | Biomass (AG Waste) External Combustion
Applicability | Use this spreadsheet for Biomass (AG Waste) External Combustion (Boilers, Power Plants). Entries required in yellow areas, output in grey areas.
Author or updater | Matthew Cegielski |  | Last Update | 2016-02-22
Facility:
ID#:
Project #:
Inputs | Ton/hr | Ton/yr | Formula
Biomass usage rate | 0.8 | 120 | Emissions are calculated by the multiplication of the Biomass Rates and Emission Factors.
Substances | CAS# | Emission Factor lbs/ton* | LB/HR | LB/YR
Acenaphthene | 83329 | 1.2e-05 | 9.6e-06 | 0.00144
Acenaphthylene | 208968 | 9.47e-05 | 7.576e-05 | 0.011364
Anthracene | 120127 | 1.2e-05 | 9.6e-06 | 0.00144
Arsenic | 7440382 | 1.57e-05 | 1.256e-05 | 0.001884
Benzene | 71432 | 0.00077 | 0.000616 | 0.0924
Benzo(a)anthracene | 56553 | 1.2e-05 | 9.6e-06 | 0.00144
Benzo(a)pyrene | 50328 | 1.2e-05 | 9.6e-06 | 0.00144
Benzo(b)fluoranthene | 205992 | 1.2e-05 | 9.6e-06 | 0.00144
Benzo[g,h,i] perylene | 191242 | 1.2e-05 | 9.6e-06 | 0.00144
Benzo[k] Fluoranthene | 207089 | 1.2e-05 | 9.6e-06 | 0.00144
Beryllium | 7440417 | 2.16e-06 | 1.728e-06 | 0.0002592
Cadmium | 7440439 | 8.87e-05 | 7.096e-05 | 0.010644
Chromium | 7440473 | 2.88e-06 | 2.304e-06 | 0.0003456
Chrysene | 218019 | 1.2e-05 | 9.6e-06 | 0.00144
Copper | 7440508 | 6.15e-05 | 4.92e-05 | 0.00738
Dibenz(A,H)Anthracene | 53703 | 1.2e-05 | 9.6e-06 | 0.00144
Dioxin 4D | 1746016 | 4.46e-10 | 3.568e-10 | 5.352e-08
Dioxin 5D 12378 | 40321764 | 1.1e-09 | 8.8e-10 | 1.32e-07
Dioxin 6D 123478 | 39227286 | 1.22e-09 | 9.76e-10 | 1.464e-07
Dioxin 6D 123678 | 57653857 | 1.27e-09 | 1.016e-09 | 1.524e-07
Dioxin 6D 123789 | 19408743 | 1.15e-09 | 9.2e-10 | 1.38e-07
Dioxin 7D | 35822469 | 8.41e-09 | 6.728e-09 | 1.0092e-06
Dioxin 8D | 3268879 | 5.81e-08 | 4.648e-08 | 6.972e-06
Fluoranthene | 206440 | 4.79e-05 | 3.832e-05 | 0.005748
Fluorene | 86737 | 1.2e-05 | 9.6e-06 | 0.00144
Formaldehyde | 50000 | 0.0234 | 0.01872 | 2.808
Furan 4F | 51207319 | 3.2e-09 | 2.56e-09 | 3.84e-07
Furan 5F 12378 | 57117416 | 3.09e-09 | 2.472e-09 | 3.708e-07
Furan 5F 23478 | 57117314 | 4.48e-09 | 3.584e-09 | 5.376e-07
Furan 6F 123478 | 70648269 | 1.53e-09 | 1.224e-09 | 1.836e-07
Furan 6F 123678 | 57117449 | 1.56e-09 | 1.248e-09 | 1.872e-07
Furan 6F 123789 | 72918219 | 6.51e-09 | 5.208e-09 | 7.812e-07
Furan 6F 234678 | 60851345 | 1.75e-09 | 1.4e-09 | 2.1e-07
Furan 7F 1234678 | 67562394 | 7.32e-09 | 5.856e-09 | 8.784e-07
Furan 7F 1234789 | 55673897 | 7.43e-10 | 5.944e-10 | 8.916e-08
Furan 8F | 39001020 | 5.24e-09 | 4.192e-09 | 6.288e-07
Hexavalent Chromium | 18540299 | 4.28e-05 | 3.424e-05 | 0.005136
Hydrochloric acid | 7647010 | 0.0721 | 0.05768 | 8.652
Indeno [1,2,3-cd] pyrene | 193395 | 1.2e-05 | 9.6e-06 | 0.00144
Lead | 7439921 | 6.54e-05 | 5.232e-05 | 0.007848
Manganese | 7439965 | 0.000286 | 0.0002288 | 0.03432
Mercury | 7439976 | 0.000192 | 0.0001536 | 0.02304
Napthalene | 91203 | 0.00717 | 0.005736 | 0.8604
Nickel | 7440020 | 4.5e-05 | 3.6e-05 | 0.0054
Phenanthrene | 85018 | 0.000113 | 9.04e-05 | 0.01356
Pyrene | 129000 | 4.93e-05 | 3.944e-05 | 0.005916
Selenium | 7782492 | 1.9e-05 | 1.52e-05 | 0.00228
Total Dioxin:4D | 41903575 | 2.16e-07 | 1.728e-07 | 2.592e-05
Total Dioxin:5D | 36088229 | 5.85e-08 | 4.68e-08 | 7.02e-06
Total Dioxin:6D | 34465468 | 2.54e-08 | 2.032e-08 | 3.048e-06
Total Dioxin:7D | 37871004 | 1.81e-08 | 1.448e-08 | 2.172e-06
Total Furan:4F | 55722275 | 3.09e-07 | 2.472e-07 | 3.708e-05
Total Furan:5F | 30402154 | 8.58e-08 | 6.864e-08 | 1.0296e-05
Total Furan:6F | 55684941 | 2.85e-08 | 2.28e-08 | 3.42e-06
Total Furan:7F | 38998753 | 9.79e-09 | 7.832e-09 | 1.1748e-06
Vinyl Chloride | 75014 | 0.000543 | 0.0004344 | 0.06516
Zinc | 7440666 | 0.000336 | 0.0002688 | 0.04032
References:
* The emission factors are from Subgroup 2 (Agricultural Waste), Mean Value section of Table 19 (pg. 124-126) in the Fluidized Bed Combustor Combustion portion of the 1999 CARB Report, Development of Toxics Emission Factors from Source Test Data Collected Under the Air Toxics Hot Spots Program.
Pollutants required for toxic reporting. Current as of update date.

## Biomass AGURB Waste Combustion
Name | Biomass (AG and Urban Waste) External Combustion
Applicability | Use this spreadsheet for Biomass (AG & Urban Waste) External Combustion (Boilers, Power Plants). Entries required in yellow areas, output in grey areas.
Author or updater | Matthew Cegielski |  | Last Update | 2016-02-22
Facility:
ID#:
Project #:
Inputs | Ton/hr | Ton/yr | Formula
Biomass usage rate | 0.8 | 120 | Emissions are calculated by the multiplication of the Biomass Rates and Emission Factors.
Substances | CAS# | Emission Factor lbs/ton* | LB/HR | LB/YR
Acenaphthene | 83329 | 5.62e-07 | 4.496e-07 | 6.744e-05
Acenaphthylene | 208968 | 5.14e-07 | 4.112e-07 | 6.168e-05
Acetaldehyde | 75070 | 0.000187 | 0.0001496 | 0.02244
Acrolein | 107028 | 0.000131 | 0.0001048 | 0.01572
Anthracene | 120127 | 6.8e-07 | 5.44e-07 | 8.16e-05
Arsenic | 7440382 | 1.74e-05 | 1.392e-05 | 0.002088
Benzene | 71432 | 0.000134 | 0.0001072 | 0.01608
Benzo(a)anthracene | 56553 | 1.21e-07 | 9.68e-08 | 1.452e-05
Benzo(a)pyrene | 50328 | 3.7e-08 | 2.96e-08 | 4.44e-06
Benzo(b)fluoranthene | 205992 | 3.48e-08 | 2.784e-08 | 4.176e-06
Benzo[g,h,i] perylene | 191242 | 4.41e-08 | 3.528e-08 | 5.292e-06
Benzo[k] Fluoranthene | 207089 | 4.41e-08 | 3.528e-08 | 5.292e-06
Beryllium | 7440417 | 3.65e-07 | 2.92e-07 | 4.38e-05
Cadmium | 7440439 | 5.35e-06 | 4.28e-06 | 0.000642
Chromium | 7440473 | 4.57e-05 | 3.656e-05 | 0.005484
Chrysene | 218019 | 4.41e-08 | 3.528e-08 | 5.292e-06
Copper | 7440508 | 6.13e-05 | 4.904e-05 | 0.007356
Dibenz(A,H)Anthracene | 53703 | 4.41e-08 | 3.528e-08 | 5.292e-06
Dioxin 4D | 1746016 | 5.79e-11 | 4.632e-11 | 6.948e-09
Dioxin 5D 12378 | 40321764 | 8.69e-11 | 6.952e-11 | 1.0428e-08
Dioxin 6D 123478 | 39227286 | 9.07e-11 | 7.256e-11 | 1.0884e-08
Dioxin 6D 123678 | 57653857 | 7.94e-11 | 6.352e-11 | 9.528e-09
Dioxin 6D 123789 | 19408743 | 4.35e-11 | 3.48e-11 | 5.22e-09
Dioxin 7D | 35822469 | 2.19e-10 | 1.752e-10 | 2.628e-08
Dioxin 8D | 3268879 | 4.12e-10 | 3.296e-10 | 4.944e-08
Fluoranthene | 206440 | 3.15e-06 | 2.52e-06 | 0.000378
Fluorene | 86737 | 1.39e-06 | 1.112e-06 | 0.0001668
Formaldehyde | 50000 | 0.00265 | 0.00212 | 0.318
Furan 4F | 51207319 | 2e-10 | 1.6e-10 | 2.4e-08
Furan 5F 12378 | 57117416 | 1.28e-10 | 1.024e-10 | 1.536e-08
Furan 5F 23478 | 57117314 | 1.63e-10 | 1.304e-10 | 1.956e-08
Furan 6F 123478 | 70648269 | 5.86e-11 | 4.688e-11 | 7.032e-09
Furan 6F 123678 | 57117449 | 4.98e-11 | 3.984e-11 | 5.976e-09
Furan 6F 123789 | 72918219 | 7.19e-11 | 5.752e-11 | 8.628e-09
Furan 6F 234678 | 60851345 | 4.17e-11 | 3.336e-11 | 5.004e-09
Furan 7F 1234678 | 67562394 | 1.21e-10 | 9.68e-11 | 1.452e-08
Furan 7F 1234789 | 55673897 | 4.72e-11 | 3.776e-11 | 5.664e-09
Furan 8F | 39001020 | 1.66e-10 | 1.328e-10 | 1.992e-08
Hexavalent Chromium | 18540299 | 9.58e-07 | 7.664e-07 | 0.00011496
Hydrochloric acid | 7647010 | 0.000114 | 9.12e-05 | 0.01368
Indeno [1,2,3-cd] pyrene | 193395 | 4.41e-08 | 3.528e-08 | 5.292e-06
Lead | 7439921 | 8.76e-05 | 7.008e-05 | 0.010512
Manganese | 7439965 | 0.000765 | 0.000612 | 0.0918
Mercury | 7439976 | 9.41e-06 | 7.528e-06 | 0.0011292
Napthalene | 91203 | 2.17e-05 | 1.736e-05 | 0.002604
Nickel | 7440020 | 3.56e-05 | 2.848e-05 | 0.004272
Phenanthrene | 85018 | 1.62e-05 | 1.296e-05 | 0.001944
Pyrene | 129000 | 1.24e-06 | 9.92e-07 | 0.0001488
Selenium | 7782492 | 9.78e-06 | 7.824e-06 | 0.0011736
Toluene | 108883 | 0.000128 | 0.0001024 | 0.01536
Total Dioxin:4D | 41903575 | 3.56e-09 | 2.848e-09 | 4.272e-07
Total Dioxin:5D | 36088229 | 2.07e-09 | 1.656e-09 | 2.484e-07
Total Dioxin:6D | 34465468 | 7.55e-10 | 6.04e-10 | 9.06e-08
Total Dioxin:7D | 37871004 | 2.87e-10 | 2.296e-10 | 3.444e-08
Total Furan:4F | 55722275 | 6.56e-09 | 5.248e-09 | 7.872e-07
Total Furan:5F | 30402154 | 1.76e-09 | 1.408e-09 | 2.112e-07
Total Furan:6F | 55684941 | 1.78e-10 | 1.424e-10 | 2.136e-08
Total Furan:7F | 38998753 | 1.33e-10 | 1.064e-10 | 1.596e-08
Total PCB | 1336363 | 6.1709e-06 | 4.9367e-06 | 0.00074051
Vinyl Chloride | 75014 | 0.000142 | 0.0001136 | 0.01704
Xylene | 1330207 | 0.00015 | 0.00012 | 0.018
Zinc | 7440666 | 0.000374 | 0.0002992 | 0.04488
References:
* The emission factors are from Subgroup 3 (Agricultural & Urban Waste), Mean Value section of Table 19 (pg. 126-129) in the Fluidized Bed Combustor Combustion portion of the 1999 CARB Report, Development of Toxics Emission Factors from Source Test Data Collected Under the Air Toxics Hot Spots Program. PCB's from reference could not be identified to a specific CAS#, individual values totaled for Total PCB
Pollutants required for toxic reporting. Current as of update date.

## Biomass URBAN Waste Combust
Name | Biomass (Urban Waste) External Combustion
Applicability | Use this spreadsheet for Biomass (AG & Urban Waste) External Combustion (Boilers, Power Plants). Entries required in yellow areas, output in grey areas.
Author or updater | Matthew Cegielski |  | Last Update | 2016-02-22
Facility:
ID#:
Project #:
Inputs | Ton/hr | Ton/yr | Formula
Biomass usage rate | 0.8 | 120 | Emissions are calculated by the multiplication of the Biomass Rates and Emission Factors.
Substances) | CAS# | Emission Factor lbs/ton* | LB/HR | LB/YR
Acenaphthene | 83329 | 6.96e-06 | 5.568e-06 | 0.0008352
Acenaphthylene | 208968 | 1.62e-07 | 1.296e-07 | 1.944e-05
Acetaldehyde | 75070 | 0.00103 | 0.000824 | 0.1236
Acrolein | 107028 | 5.23e-05 | 4.184e-05 | 0.006276
Anthracene | 120127 | 2.92e-07 | 2.336e-07 | 3.504e-05
Arsenic | 7440382 | 6.06e-06 | 4.848e-06 | 0.0007272
Benzene | 71432 | 0.000149 | 0.0001192 | 0.01788
Benzo(a)anthracene | 56553 | 3.86e-08 | 3.088e-08 | 4.632e-06
Benzo(a)pyrene | 50328 | 4.26e-08 | 3.408e-08 | 5.112e-06
Benzo(b)fluoranthene | 205992 | 4.26e-08 | 3.408e-08 | 5.112e-06
Benzo[g,h,i] perylene | 191242 | 4.26e-08 | 3.408e-08 | 5.112e-06
Benzo[k] Fluoranthene | 207089 | 4.26e-08 | 3.408e-08 | 5.112e-06
Beryllium | 7440417 | 2.75e-07 | 2.2e-07 | 3.3e-05
Cadmium | 7440439 | 5.29e-06 | 4.232e-06 | 0.0006348
Chromium | 7440473 | 3.85e-05 | 3.08e-05 | 0.00462
Chrysene | 218019 | 4.26e-08 | 3.408e-08 | 5.112e-06
Copper | 7440508 | 3.6e-05 | 2.88e-05 | 0.00432
Dibenz(A,H)Anthracene | 53703 | 4.26e-08 | 3.408e-08 | 5.112e-06
Dioxin 4D | 1746016 | 3.99e-11 | 3.192e-11 | 4.788e-09
Dioxin 5D 12378 | 40321764 | 8.1e-11 | 6.48e-11 | 9.72e-09
Dioxin 6D 123478 | 39227286 | 8.95e-11 | 7.16e-11 | 1.074e-08
Dioxin 6D 123678 | 57653857 | 8.95e-11 | 7.16e-11 | 1.074e-08
Dioxin 6D 123789 | 19408743 | 8.09e-11 | 6.472e-11 | 9.708e-09
Dioxin 7D | 35822469 | 1.08e-10 | 8.64e-11 | 1.296e-08
Dioxin 8D | 3268879 | 3.32e-10 | 2.656e-10 | 3.984e-08
Fluoranthene | 206440 | 1.86e-07 | 1.488e-07 | 2.232e-05
Fluorene | 86737 | 3.75e-07 | 3e-07 | 4.5e-05
Formaldehyde | 50000 | 0.000604 | 0.0004832 | 0.07248
Furan 4F | 51207319 | 1.57e-10 | 1.256e-10 | 1.884e-08
Furan 5F 12378 | 57117416 | 1.19e-10 | 9.52e-11 | 1.428e-08
Furan 5F 23478 | 57117314 | 1.6e-10 | 1.28e-10 | 1.92e-08
Furan 6F 123478 | 70648269 | 9.08e-11 | 7.264e-11 | 1.0896e-08
Furan 6F 123678 | 57117449 | 8.18e-11 | 6.544e-11 | 9.816e-09
Furan 6F 123789 | 72918219 | 4.6e-11 | 3.68e-11 | 5.52e-09
Furan 6F 234678 | 60851345 | 5.41e-11 | 4.328e-11 | 6.492e-09
Furan 7F 1234678 | 67562394 | 3.41e-10 | 2.728e-10 | 4.092e-08
Furan 7F 1234789 | 55673897 | 4.98e-11 | 3.984e-11 | 5.976e-09
Furan 8F | 39001020 | 2.05e-10 | 1.64e-10 | 2.46e-08
Hexavalent Chromium | 18540299 | 1.02e-06 | 8.16e-07 | 0.0001224
Hydrochloric acid | 7647010 | 0.000155 | 0.000124 | 0.0186
Indeno [1,2,3-cd] pyrene | 193395 | 4.26e-08 | 3.408e-08 | 5.112e-06
Lead | 7439921 | 4.04e-05 | 3.232e-05 | 0.004848
Manganese | 7439965 | 0.000164 | 0.0001312 | 0.01968
Mercury | 7439976 | 0.000369 | 0.0002952 | 0.04428
Napthalene | 91203 | 1e-05 | 8e-06 | 0.0012
Nickel | 7440020 | 8.51e-06 | 6.808e-06 | 0.0010212
Phenanthrene | 85018 | 7.06e-07 | 5.648e-07 | 8.472e-05
Pyrene | 129000 | 1.03e-07 | 8.24e-08 | 1.236e-05
Selenium | 7782492 | 6.29e-06 | 5.032e-06 | 0.0007548
Toluene | 108883 | 0.00017 | 0.000136 | 0.0204
Total Dioxin:4D | 41903575 | 1.79e-09 | 1.432e-09 | 2.148e-07
Total Dioxin:5D | 36088229 | 1.54e-09 | 1.232e-09 | 1.848e-07
Total Dioxin:6D | 34465468 | 9.5e-10 | 7.6e-10 | 1.14e-07
Total Dioxin:7D | 37871004 | 5.51e-09 | 4.408e-09 | 6.612e-07
Total Furan:4F | 55722275 | 4.46e-09 | 3.568e-09 | 5.352e-07
Total Furan:5F | 30402154 | 1.4e-09 | 1.12e-09 | 1.68e-07
Total Furan:6F | 55684941 | 8.03e-10 | 6.424e-10 | 9.636e-08
Total Furan:7F | 38998753 | 1.16e-10 | 9.28e-11 | 1.392e-08
Total PCB | 1336363 | 5.8658e-07 | 4.6926e-07 | 7.039e-05
Vinyl Chloride | 75014 | 0.000157 | 0.0001256 | 0.01884
Xylene | 1330207 | 0.00016 | 0.000128 | 0.0192
Zinc | 7440666 | 0.000174 | 0.0001392 | 0.02088
References:
* The emission factors are from Subgroup 4 (Urban Waste), Mean Value section of Table 19 (pg. 129-131) in the Fluidized Bed Combustor Combustion portion of the 1999 CARB Report, Development of Toxics Emission Factors from Source Test Data Collected Under the Air Toxics Hot Spots Program.PCB's from reference could not be identified to a specific CAS#, individual values totaled for Total PCB
Pollutants required for toxic reporting. Current as of update date.