## PET Processing WC
Name | Emissions from Operations generating VOC from Polyethylene Plastic Processing
Applicability | Use this spreadsheet when the emissions are from Polyethylene Plastic processing sources using plasticizer or blowing agent and the throughput rates are known (e.g. LDPE, LLDPE, HDPE). Entries required in yellow areas, output in grey areas.
Author or updater | Matthew Cegielski |  | Last Update | 2018-02-06
Facility:
ID#:
Project #:
Inputs | Million lb/hr | Million lb/yr | Formula
Process Rate | 0.8 | 120 | Emissions are calculated by the multiplication of Process Rate and Emission Factors.
Low Density Polyethylene Plastic LDPE Extrusion Coating
Substance | CAS# | lbs Pollutant /million lbs Plastic | LB/HR | LB/YR
Acetaldehyde | 75070 | 4.43 | 3.544 | 531.6
Acrolein | 107028 | 0.07 | 0.056 | 8.4
Acrylic acid | 79107 | 0.02 | 0.016 | 2.4
Ethylene | 74851 | 1.58 | 1.264 | 189.6
Formaldehyde | 50000 | 8.11 | 6.488 | 973.2
Methyl Ethyl Ketone | 78933 | 5.25 | 4.2 | 630
Propionaldehyde | 123386 | 3.26 | 2.608 | 391.2
Propylene | 115071 | 0.38 | 0.304 | 45.6
Low Low Density Polyethylene Plastic LLDPE Blown Film
Acetaldehyde | 75070 | 0.16 | 0.128 | 19.2
Acrolein | 107028 | 0.02 | 0.016 | 2.4
Acrylic acid | 79107 | 0.02 | 0.016 | 2.4
Ethylene | 74851 | 0.03 | 0.024 | 3.6
Formaldehyde | 50000 | 0.2 | 0.16 | 24
Methyl Ethyl Ketone | 78933 | 0.04 | 0.032 | 4.8
Propionaldehyde | 123386 | 0.05 | 0.04 | 6
Propylene | 115071 | 0.01 | 0.008 | 1.2
High Density Polyethylene Plastic HDPE Blow Molding
Acetaldehyde | 75070 | 0.05 | 0.04 | 6
Acrolein | 107028 | 0.02 | 0.016 | 2.4
Acrylic acid | 79107 | 0.02 | 0.016 | 2.4
Ethylene | 74851 | 0.02 | 0.016 | 2.4
Formaldehyde | 50000 | 0.06 | 0.048 | 7.2
Methyl Ethyl Ketone | 78933 | 0.05 | 0.04 | 6
Propionaldehyde | 123386 | 0.02 | 0.016 | 2.4
Propylene | 115071 | 0.01 | 0.008 | 1.2
References:
Emission factors are from table 7 (worst case value for each category), "Summary of polyethylene emission factors by resin type (lbs/million lbs)" in the June 1996 Journal of Air and Waste Management technical paper, Development of Emission Factors for Polyethylene Processing.
Pollutants required for toxic reporting: TACs w/o Risk Factor. Current as of update date.
Substance tested for but not detected | CAS#
Mercury | 7439976
Note on A11: Matthew Cegielski: NHNT in reference Acetone, Acetic Acid, Ethane, Formic Acid

## PET VOC Worse Case
Name | Emissions from Operations generating VOC from Polyethylene Plastic Processing
Applicability | Use this spreadsheet when the emissions are from Polyethylene Plastic processing sources using plasticizer or blowing agent and the throughput rates are known (e.g. LDPE, LLDPE, HDPE). Entries required in yellow areas, output in grey areas.
Author or updater | Matthew Cegielski |  | Last Update | 2018-02-06
Facility:
ID#:
Project #:
Inputs | lb/hr | lb/yr | Formula
VOC Rate | 1 | 100 | Emissions are calculated by the multiplication of Process Rate and Emission Factors. Use the emissions for the plastic in use.
Low Density Polyethylene Plastic LDPE Extrusion Coating
Substance | CAS# | lbs Pollutant /lbs VOC | LB/HR | LB/YR
Acetaldehyde | 75070 | 0.028145 | 0.028145 | 2.8145
Acrolein | 107028 | 0.00044473 | 0.00044473 | 0.044473
Acrylic acid | 79107 | 6.3532e-05 | 6.3532e-05 | 0.0063532
Ethylene | 74851 | 0.010038 | 0.010038 | 1.0038
Formaldehyde | 50000 | 0.051525 | 0.051525 | 5.1525
Methyl Ethyl Ketone | 78933 | 0.033355 | 0.033355 | 3.3355
Propionaldehyde | 123386 | 0.020712 | 0.020712 | 2.0712
Propylene | 115071 | 0.0024142 | 0.0024142 | 0.24142
Low Low Density Polyethylene Plastic LLDPE Blown Film
Acetaldehyde | 75070 | 0.0080402 | 0.0080402 | 0.80402
Acrolein | 107028 | 0.00047393 | 0.00047393 | 0.047393
Acrylic acid | 79107 | 0.001005 | 0.001005 | 0.1005
Ethylene | 74851 | 0.0032258 | 0.0032258 | 0.32258
Formaldehyde | 50000 | 0.01005 | 0.01005 | 1.005
Methyl Ethyl Ketone | 78933 | 0.0020101 | 0.0020101 | 0.20101
Propionaldehyde | 123386 | 0.0025126 | 0.0025126 | 0.25126
Propylene | 115071 | 0.0010753 | 0.0010753 | 0.10753
High Density Polyethylene Plastic HDPE Blow Molding
Acetaldehyde | 75070 | 0.0016287 | 0.0016287 | 0.16287
Acrolein | 107028 | 0.00094787 | 0.00094787 | 0.094787
Acrylic acid | 79107 | 0.00094787 | 0.00094787 | 0.094787
Ethylene | 74851 | 0.00094787 | 0.00094787 | 0.094787
Formaldehyde | 50000 | 0.0028436 | 0.0028436 | 0.28436
Methyl Ethyl Ketone | 78933 | 0.0023697 | 0.0023697 | 0.23697
Propionaldehyde | 123386 | 0.00094787 | 0.00094787 | 0.094787
Propylene | 115071 | 0.00047393 | 0.00047393 | 0.047393
References:
Emission factors table 7 (maximum temperature column for each category), "Summary of polyethylene emission factors by resin type (lbs/million lbs)" in the June 1996 Journal of Air and Waste Management technical paper, Development of Emission Factors for Polyethylene Processing.
Pollutants required for toxic reporting: TACs w/o Risk Factor. Current as of update date.
Substance tested for but not detected | CAS#
Mercury | 7439976
Note on A11: Matthew Cegielski: NHNT in reference Acetone, Acetic Acid, Ethane, Formic Acid

## PET VOC Detailed
Name | Emissions from Operations generating VOC from Polyethylene Plastic Processing
Applicability | Use this spreadsheet when the emissions are from Polyethylene (PET) Plastic processing sources using plasticizer or blowing agent and the throughput rates are known (e.g. LDPE, LLDPE, HDPE). Entries required in yellow areas, output in grey areas.
Author or updater | Matthew Cegielski |  |  |  | Last Update | 2018-02-06
Facility: | [7 empty] | Process Type & Temp |  | Ratio EF
ID#: | [7 empty] | LDPE 500 | 1 | 1A | Low Density Polyethylene Plastic Extrusion Coating
Project #: | [7 empty] | LDPE 600 | 2 | 2A
Inputs | million lb/hr | million lb/yr | Formula |  |  |  |  | LLDPE 355 | 3 | 3A | Low Low Density Polyethylene Plastic Blown Film
Plastic Process Rate | 0.1 | 100 | Emissions are calculated by the multiplication of Process Rate or VOC Rate and Emission Factors. Select a PET melting temperature from the drop down selection and matching "A" option. For example, if a project has a melting temperature of 500, select option 1 and 1A from the drop down lists. |  |  |  |  | LLDPE 395 | 4 | 4A
HDLP 430 | 8 | [6 empty] | LLDPE 450 | 5 | 5A
| lb/hr | lb/yr | [5 empty] | LLDPE 500 | 6 | 6A
VOC Rate | 1 | 1000 | [5 empty] | HDLP 380 | 7 | 7A | High Density Polyethylene Plastic Blow Molding
HDLP 430 | 8A | [6 empty] | HDLP 430 | 8 | 8A
Substance | CAS# | lbs Pollutant /million lbs Plastic | Total LB/HR | Total LB/YR | lbs Pollutant /lbs VOC | Total LB/HR | Total LB/YR
Acetaldehyde | 75070 | 0.05 | 0.005 | 5 | 0.0016287 | 0.0016287 | 1.6287
Acrolein | 107028 | 0.02 | 0.002 | 2 | 0.00032573 | 0.00032573 | 0.32573
Acrylic acid | 79107 | 0.02 | 0.002 | 2 | 0.00032573 | 0.00032573 | 0.32573
Ethylene | 74851 | 0.01 | 0.001 | 1 | 0.00032573 | 0.00032573 | 0.32573
Formaldehyde | 50000 | 0.06 | 0.006 | 6 | 0.0019544 | 0.0019544 | 1.9544
Methyl Ethyl Ketone | 78933 | 0.02 | 0.002 | 2 | 0.00065147 | 0.00065147 | 0.65147
Propionaldehyde | 123386 | 0.02 | 0.002 | 2 | 0.00065147 | 0.00065147 | 0.65147
Propylene | 115071 | 0.01 | 0.001 | 1 | 0.00016287 | 0.00016287 | 0.16287
References:
Emission factors are derived from table 7, "Summary of polyethylene emission factors by resin type (lbs/million lbs)" in the June 1996 Journal of Air and Waste Management technical paper, Development of Emission Factors for Polyethylene Processing.
Pollutants required for toxic reporting: TACs w/o Risk Factor. Current as of update date.
Substance tested for but not detected | CAS#
Mercury | 7439976
| 1 | 1A | 2 | 2A | 3 | 3A | 4 | 4A | 5 | 5A | 6 | 6A | 7 | 7A | 8 | 8A
Resin Type | L.DPE Extrusion Costing |  |  |  | LLDPE Blown Film | [7 empty] | HDPE
Melt Temperature (F) | 500 | VOC | 600 | VOC | 355 | VOC | 395 | VOC | 450 | VOC | 500 | VOC | 380 | VOC | 430 | VOC
Volatille Organic Compounds | 35.3 |  | 157.4 |  | 8 |  | 9.3 |  | 14.2 |  | 19.9 |  | 21.1 |  | 30.7
Ethane | 0.09 | 0.0025496 | 1.21 | 0.0076874 | 0.02 | 0.0025 | 0.03 | 0.0032258 | 0.03 | 0.0021127 | 0.04 | 0.0020101 | 0.02 | 0.00094787 | 0.02 | 0.00065147
Ethylene | 0.05 | 0.0014164 | 1.58 | 0.010038 | 0.01 | 0.00125 | 0.03 | 0.0032258 | 0.01 | 0.00070423 | 0.02 | 0.001005 | 0.02 | 0.00094787 | 0.01 | 0.00032573
Propylene | 0.02 | 0.00056657 | 0.38 | 0.0024142 | 0.01 | 0.000625 | 0.01 | 0.0010753 | 0.01 | 0.00035211 | 0.01 | 0.00025126 | 0.01 | 0.00047393 | 0.01 | 0.00016287
Aldehydes
Formaldehyde | 0.1 | 0.0028329 | 8.11 | 0.051525 | 0.09 | 0.01125 | 0.04 | 0.0043011 | 0.14 | 0.0098592 | 0.2 | 0.01005 | 0.06 | 0.0028436 | 0.06 | 0.0019544
Acrolein | 0.01 | 0.00014164 | 0.07 | 0.00044473 | 0.02 | 0.00125 | 0.02 | 0.0010753 | 0.02 | 0.00070423 | 0.02 | 0.00050251 | 0.02 | 0.00047393 | 0.02 | 0.00032573
Acetaldehyde | 0.12 | 0.0033994 | 4.43 | 0.028145 | 0.03 | 0.00375 | 0.03 | 0.0032258 | 0.09 | 0.006338 | 0.16 | 0.0080402 | 0.04 | 0.0018957 | 0.05 | 0.0016287
Proplonaldehyde | 0.07 | 0.001983 | 3.26 | 0.020712 | 0.02 | 0.00125 | 0.02 | 0.0010753 | 0.02 | 0.0014085 | 0.05 | 0.0025126 | 0.02 | 0.00047393 | 0.02 | 0.00065147
Ketones
Acetone | 0.02 | 0.00056657 | 0.04 | 0.00025413 | 0.08 | 0.01 | 0.07 | 0.0075269 | 0.08 | 0.0056338 | 0.08 | 0.0040201 | 0.02 | 0.00094787 | 0.03 | 0.0009772
Methyl ethyl ketone | 0.1 | 0.0028329 | 5.25 | 0.033355 | 0.02 | 0.00125 | 0.02 | 0.0010753 | 0.02 | 0.0014085 | 0.04 | 0.0020101 | 0.05 | 0.0023697 | 0.02 | 0.00065147
Organic Acids
Formic acid | 0.34 | 0.0096317 | 12.3 | 0.078145 | 0.17 | 0.02125 | 0.17 | 0.01828 | 0.17 | 0.011972 | 0.17 | 0.0085427 | 0.17 | 0.0080569 | 0.17 | 0.0055375
Acetic acid | 0.17 | 0.0048159 | 2 | 0.012706 | 0.17 | 0.02125 | 0.17 | 0.01828 | 0.17 | 0.011972 | 0.17 | 0.0085427 | 0.17 | 0.0080569 | 0.17 | 0.0055375
Acrylic acidc | 0.02 | 0.00028329 | 0.02 | 6.3532e-05 | 0.02 | 0.00125 | 0.02 | 0.0010753 | 0.02 | 0.00070423 | 0.02 | 0.00050251 | 0.02 | 0.00047393 | 0.02 | 0.00032573
NOTE: "A" column values are lbs pollutant/lbs VOC ratios. If values had a < value, they were divided by 2.
Note on A13: Matthew Cegielski: NHNT in reference Acetone, Acetic Acid, Ethane, Formic Acid