## Compost PM10 based
Name | PM10 based Emissions from Operations generating Dust from Greenwaste Composting
Applicability | Use this spreadsheet when the emissions are from Green Waste Composting Operation PM10 sources and the PM10 rates are known (Green Waste Composting operations transfer points, loading, etc.). Entries required in yellow areas, output in grey areas.
Author or updater | Matthew Cegielski |  | Last Update | 2016-06-07
Facility:
ID#:
Project #:
Inputs | lb/hr | lb/yr | Formula
PM10 Rate | 1 | 100 | Emissions are calculated by the multiplication of the PM10 Rates and Weight Fractions.
Substances | CAS# | Weight Fraction in Compost* lb/lb PM10 | LB/HR | LB/YR
Aluminum | 7429905 | 0.013 | 0.013 | 1.3
Arsenic | 7440382 | 6.2e-06 | 6.2e-06 | 0.00062
Cadmium | 7440439 | 2e-06 | 2e-06 | 0.0002
Chromium | 7440473 | 4.9e-05 | 4.9e-05 | 0.0049
Cobalt | 7440484 | 8.8e-06 | 8.8e-06 | 0.00088
Copper | 7440508 | 6.9e-05 | 6.9e-05 | 0.0069
Hexavalent Chromium** | 18540299 | 2.45e-06 | 2.45e-06 | 0.000245
Lead | 7439921 | 0.0002 | 0.0002 | 0.02
Manganese | 7439965 | 0.00044 | 0.00044 | 0.044
Mercury | 7439976 | 1e-06 | 1e-06 | 0.0001
Nickel | 7440020 | 9.5e-05 | 9.5e-05 | 0.0095
Selenium | 7782492 | 1e-06 | 1e-06 | 0.0001
Zinc | 7440666 | 0.00017 | 0.00017 | 0.017
References:
*Emission Factors are from Table 15, "Trace and Heavy Metals" (page 62) from the 2010 report, Landfill-Based Anaerobic Digester-Compost Pilot Project at Yolo County Central Landfill. The Maximum values from the Yolo Digester compost source test was used.
Pollutants required for toxic reporting. Current as of update date
**5% of Chromium considered Hexavalent Chromium (District Policy)