## DPW Litter
Name | Chicken Broiler and Hen Laying Dust Emissions (Fugitive Poultry Farm area source, not cooking)
Applicability | Use this spreadsheet to calculate emissions generated from the dust in litter and Dried Poultry Waste (DPW) in Chicken Broilers and Hen Laying houses (Poultry Farm area source). Entries required in yellow areas, output in grey areas.
Author or updater | Matthew Cegielski |  | Last Update | 2016-03-11
Facility:
ID#:
Project #:
Inputs | lb/hr | lb/yr | Formula
PM10 Emission Rate | 5 | 500 | Emissions are calculated by the multiplication of the PM10 Emission rates and Emission Factors. For Poultry raised on bedding material use the Litter emission factors. DPW emission factors are provided but are not necessary if manure management is done properly.
Substances | CAS# | Weight Fraction DPW* | Weight Fraction Litter* | DPW LB/HR | DPW LB/YR | Litter LB/HR | Litter LB/YR
Aluminum | 7429905 | 0.0011 | 0.0005 | 0.0055 | 0.55 | 0.0025 | 0.25
Arsenic | 7440382 | 1.5e-06 | 4.1e-06 | 7.5e-06 | 0.00075 | 2.05e-05 | 0.00205
Cadmium | 7440439 | 9.4e-07 | 8.6e-07 | 4.7e-06 | 0.00047 | 4.3e-06 | 0.00043
Chromium | 7440473 | 4.9e-06 | 6e-06 | 2.45e-05 | 0.00245 | 3e-05 | 0.003
Copper | 7440508 | 6.6e-05 | 5e-05 | 0.00033 | 0.033 | 0.00025 | 0.025
Hexavalent Chromium** | 18540299 | 2.45e-07 | 3e-07 | 1.225e-06 | 0.0001225 | 1.5e-06 | 0.00015
Lead | 7439921 | 4.6e-06 | 2.3e-06 | 2.3e-05 | 0.0023 | 1.15e-05 | 0.00115
Manganese | 7439965 | 0.00032 | 0.000211 | 0.0016 | 0.16 | 0.001055 | 0.1055
Mercury | 7439976 | 4e-08 | 6e-08 | 2e-07 | 2e-05 | 3e-07 | 3e-05
Phosphorus | 7723140 | 0.0229 | 0.0181 | 0.1145 | 11.45 | 0.0905 | 9.05
Selenium | 7782492 | 6.8e-07 | 4.4e-07 | 3.4e-06 | 0.00034 | 2.2e-06 | 0.00022
Zinc | 7440666 | 0.000376 | 0.000187 | 0.00188 | 0.188 | 0.000935 | 0.0935
References:
* Emissions factors are from the table, "Mineral Composition of Manures" (page iv in Apendix III) in 1990 A Review of Poultry Manure Management:Directions for the Future,Agriculture and Agri-Food Canada Poultry Section.
**5% of Chromium considered Hexavalent Chromium (District Policy)
Pollutants required for toxic reporting. Current as of update date.