## EF Com SS
Name | Emissions from Abrasive Blasting (Common Abrasives) of Metal Parts
Applicability | Use this spreadsheet when the emissions are from Abrasive Blasting (sand, garnet, or steel grit) of Metal and the PM10 rates are known. Entries required in yellow areas, output in gray areas.
Author or updater | Matthew Cegielski |  | Last Update | 2018-07-25
Facility:
ID#:
Project #:
Inputs | lb/hr | lb/yr | Formula
PM10 Rate | 1 | 100 | Enter the PM10 rate. Emissions are calculated by the multiplication of PM10 Rates and Emission Factors.
Substances | CAS# | Sandblasting lb/PM10 | LB/HR | LB/YR | Garnet lb/PM10 | LB/HR | LB/YR | Steel Grit lb/PM10 | LB/HR | LB/YR
Aluminum | 7429905 | 0.00087 | 0.00087 | 0.087 | 0.00094 | 0.00094 | 0.094 | 0.00043 | 0.00043 | 0.043
Arsenic | 7440382 | 8e-07 | 8e-07 | 8e-05 | 2.5e-07 | 2.5e-07 | 2.5e-05 | 4.8e-05 | 4.8e-05 | 0.0048
Barium | 7440393 | 5.6e-06 | 5.6e-06 | 0.00056 | 7.2e-07 | 7.2e-07 | 7.2e-05 | 3.4e-06 | 3.4e-06 | 0.00034
Beryllium | 7440417 | 8e-08 | 8e-08 | 8e-06 | 1e-08 | 1e-08 | 1e-06 | 5e-09 | 5e-09 | 5e-07
Cadmium^ | 7440439 | 1.69e-06 | 1.69e-06 | 0.000169 | 3e-08 | 3e-08 | 3e-06 | 1e-08 | 1e-08 | 1e-06
Chromium^ | 7440473 | 6.1e-06 | 6.1e-06 | 0.00061 | 2.7324e-06 | 2.7324e-06 | 0.00027324 | 2.4494e-05 | 2.4494e-05 | 0.0024494
Cobalt | 7440484 | 1e-06 | 1e-06 | 0.0001 | 2.1e-06 | 2.1e-06 | 0.00021 | 4.6e-05 | 4.6e-05 | 0.0046
Copper | 7440508 | 6.6e-06 | 6.6e-06 | 0.00066 | 3.9e-06 | 3.9e-06 | 0.00039 | 0.0012 | 0.0012 | 0.12
Hexavalent Chromium** | 18540299 | 3.05e-07 | 3.05e-07 | 3.05e-05 | 1.3662e-07 | 1.3662e-07 | 1.3662e-05 | 1.2247e-06 | 1.2247e-06 | 0.00012247
Lead^ | 7439921 | 7e-06 | 7e-06 | 0.0007 | 2.4385e-07 | 2.4385e-07 | 2.4385e-05 | 1.6329e-07 | 1.6329e-07 | 1.6329e-05
Manganese^ | 7439965 | 3.7e-06 | 3.7e-06 | 0.00037 | 0.00028412 | 0.00028412 | 0.028412 | 0.00013607 | 0.00013607 | 0.013607
Nickel^ | 7440020 | 5.1e-06 | 5.1e-06 | 0.00051 | 7.446e-07 | 7.446e-07 | 7.446e-05 | 1.2628e-05 | 1.2628e-05 | 0.0012628
Phosphorus | 7723140 | 5.1e-05 | 5.1e-05 | 0.0051 | 0.00013 | 0.00013 | 0.013 | 0.00035 | 0.00035 | 0.035
Selenium | 7782492 | 2.5e-06 | 2.5e-06 | 0.00025 | 2.5e-06 | 2.5e-06 | 0.00025 | 7e-05 | 7e-05 | 0.007
Silver | 7440224 | 1.5e-07 | 1.5e-07 | 1.5e-05 | 1.5e-07 | 1.5e-07 | 1.5e-05 | 5e-07 | 5e-07 | 5e-05
Thallium | 7440280 | 4.5e-06 | 4.5e-06 | 0.00045 | 4.5e-06 | 4.5e-06 | 0.00045 | 2e-05 | 2e-05 | 0.002
Vanadium | 7440622 | 3.6e-06 | 3.6e-06 | 0.00036 | 4e-07 | 4e-07 | 4e-05 | 7.7e-05 | 7.7e-05 | 0.0077
Zinc | 7440666 | 5e-06 | 5e-06 | 0.0005 | 1e-06 | 1e-06 | 0.0001 | 5.7e-05 | 5.7e-05 | 0.0057
References:
* Emission factors are derived from a 1998 NIOSH report, Evaluation of Substitute Materials for Silica Sand In Abrasive Blasting, test data used from post blast bulk elemental analysis from the field study. ^Sandblasting emission factors for Cd, Cr, Mn, Ni, and Pb are derived from emission factor table 4-6 for PM-10 Metals in the September 1997 Emission Factor Documentation for AP-42 Section 13.2.6 Abrasive Blasting. For other abrasives besides Sandblasting, the emission factors for Cr, Mn, Ni, and Pb were derived from table 13, "Emission factors for PMresp. Metals", in the EPA research study, Emission Factors for Abrasive Materials.
Pollutants required for toxic reporting. Current as of update date.
**5% of Chromium considered Hexavalent Chromium (District Policy).
Note on F10: Matthew Cegielski: Profile 282
Note on C10: Matthew Cegielski: Profile 279
Note on I10: Matthew Cegielski: Profile 283

## EF UnCom SS
Name | Emissions from Abrasive Blasting (Uncommon Abrasives) of Metal Parts
Applicability | Use this spreadsheet when the emissions are from Abrasive Blasting (coal slag, nickel slag, staurolite, or copper slag) of Metal and the PM10 rates are known. Entries required in yellow areas, output in gray areas.
Author or updater | Matthew Cegielski |  | Last Update | 2018-07-25
Facility:
ID#:
Project #:
Inputs | lb/hr | lb/yr | Formula
PM10 Rate | 1 | 100 | Enter the PM10 rate. Emissions are calculated by the multiplication of PM10 Rates and Emission Factors.
Substances | CAS# | Coal Slag lb/PM10 | LB/HR | LB/YR | Nickel Slag lb/PM10 | LB/HR | LB/YR | Staurolite lb/PM10 | LB/HR | LB/YR | Copper Slag lb/PM10 | LB/HR | LB/YR
Aluminum | 7429905 | 0.0016 | 0.0016 | 0.16 | 0.00097 | 0.00097 | 0.097 | 0.00039 | 0.00039 | 0.039 | 0.027 | 0.027 | 2.7
Arsenic | 7440382 | 6e-07 | 6e-07 | 6e-05 | 1.5e-07 | 1.5e-07 | 1.5e-05 | 1.5e-07 | 1.5e-07 | 1.5e-05 | 2.3e-05 | 2.3e-05 | 0.0023
Barium | 7440393 | 6.1e-06 | 6.1e-06 | 0.00061 | 4.8e-06 | 4.8e-06 | 0.00048 | 3.4e-06 | 3.4e-06 | 0.00034 | 0.00023 | 0.00023 | 0.023
Beryllium | 7440417 | 3.4e-07 | 3.4e-07 | 3.4e-05 | 4e-08 | 4e-08 | 4e-06 | 3e-08 | 3e-08 | 3e-06 | 9.2e-07 | 9.2e-07 | 9.2e-05
Cadmium | 7440439 | 1e-08 | 1e-08 | 1e-06 | 3e-08 | 3e-08 | 3e-06 | 2e-08 | 2e-08 | 2e-06 | 3e-08 | 3e-08 | 3e-06
Chromium^ | 7440473 | 8.5129e-06 | 8.5129e-06 | 0.00085129 | 0.00045 | 0.00045 | 0.045 | 4e-06 | 4e-06 | 0.0004 | 3.0699e-05 | 3.0699e-05 | 0.0030699
Cobalt | 7440484 | 7e-07 | 7e-07 | 7e-05 | 1.7e-05 | 1.7e-05 | 0.0017 | 2.5e-07 | 2.5e-07 | 2.5e-05 | 3e-05 | 3e-05 | 0.003
Copper | 7440508 | 7.3e-06 | 7.3e-06 | 0.00073 | 9.1e-06 | 9.1e-06 | 0.00091 | 3.4e-06 | 3.4e-06 | 0.00034 | 0.0015 | 0.0015 | 0.15
Hexavalent Chromium** | 18540299 | 4.2564e-07 | 4.2564e-07 | 4.2564e-05 | 2.25e-05 | 2.25e-05 | 0.00225 | 2e-07 | 2e-07 | 2e-05 | 1.5349e-06 | 1.5349e-06 | 0.00015349
Lead^ | 7439921 | 1.0777e-06 | 1.0777e-06 | 0.00010777 | 3.5e-07 | 3.5e-07 | 3.5e-05 | 2.5e-06 | 2.5e-06 | 0.00025 | 5.2579e-05 | 5.2579e-05 | 0.0052579
Manganese^ | 7439965 | 2.2207e-05 | 2.2207e-05 | 0.0022207 | 0.00019 | 0.00019 | 0.019 | 2.6e-05 | 2.6e-05 | 0.0026 | 0.00023731 | 0.00023731 | 0.023731
Nickel^ | 7440020 | 7.2392e-06 | 7.2392e-06 | 0.00072392 | 0.0013 | 0.0013 | 0.13 | 1e-06 | 1e-06 | 0.0001 | 5.1708e-06 | 5.1708e-06 | 0.00051709
Phosphorus | 7723140 | 2.5e-06 | 2.5e-06 | 0.00025 | 2e-05 | 2e-05 | 0.002 | 4e-05 | 4e-05 | 0.004 | 0.0011 | 0.0011 | 0.11
Selenium | 7782492 | 2.5e-06 | 2.5e-06 | 0.00025 | 2.5e-06 | 2.5e-06 | 0.00025 | 2.5e-06 | 2.5e-06 | 0.00025 | 2.5e-06 | 2.5e-06 | 0.00025
Silver | 7440224 | 1.5e-07 | 1.5e-07 | 1.5e-05 | 1.5e-07 | 1.5e-07 | 1.5e-05 | 1.5e-07 | 1.5e-07 | 1.5e-05 | 1.1e-06 | 1.1e-06 | 0.00011
Thallium | 7440280 | 4.5e-06 | 4.5e-06 | 0.00045 | 4.5e-06 | 4.5e-06 | 0.00045 | 4.5e-06 | 4.5e-06 | 0.00045 | 4.5e-06 | 4.5e-06 | 0.00045
Vanadium | 7440622 | 2.3e-06 | 2.3e-06 | 0.00023 | 3.7e-06 | 3.7e-06 | 0.00037 | 1.2e-06 | 1.2e-06 | 0.00012 | 7.1e-05 | 7.1e-05 | 0.0071
Zinc | 7440666 | 1e-06 | 1e-06 | 0.0001 | 1e-05 | 1e-05 | 0.001 | 2e-06 | 2e-06 | 0.0002 | 0.0001 | 0.0001 | 0.01
References:
* Emission factors are derived from a 1998 NIOSH report, Evaluation of Substitute Materials for Silica Sand In Abrasive Blasting, test data used from post blast bulk elemental analysis from the field study. For coal and copper slag, the emission factors for Cr, Mn, Ni, and Pb were derived from table 13, "Emission factors for PMresp. Metals", in the EPA research study, Emission Factors for Abrasive Materials.
Pollutants required for toxic reporting. Current as of update date.
**5% of Chromium considered Hexavalent Chromium (District Policy).